## 3-PILES
[5 empty] | PROJECT : | [9 empty] | PAGE :
[5 empty] | CLIENT : | [9 empty] | DESIGN BY :
[5 empty] | JOB NO. : |  |  |  | DATE : | [5 empty] | REVIEW BY :
Pile Cap Design for 3-Piles Pattern Based on ACI 318-05
DESIGN CRITERIA
1. | FROM PILE DESIGN & SOIL REPORT, DETERMINE SINGLE PILE MAX LOADS OR CAPACITY AT CAP BOTTOM FACE, fPn, fMn, & fVn.
2. | THE MAXIMUM COLUMN CAPACITY AT COLUMN BASE, fPn,col, fMn,col, fVn,col, MAY BE BASED ON PILE CAP BALANCED LOADS.
USER CAN CHANGE THE YELLOW CELLS TO MODIFY THEM FOR DIFFERENT CASES.
3. | PILE CAPS SHALL BE INTERCONNECTED BY TIES WITH SDS/10 TIMES AXIAL CAPACITY OF VERT COLUMN LOADING. (IBC 1808.2.23.1)
INPUT DATA & DESIGN SUMMARY
CONCRETE STRENGTH |  |  |  | fc' | = | 4 | ksi
REBAR YIELD STRESS |  |  |  | fy | = | 60 | ksi
PILE DIAMETER |  |  |  | D | = | 20 | in
COLUMN SIZE (SHORT SIDE) |  |  |  | C | = | 24 | in
SINGLE PILE MAX LOADS OR CAPACITY |  |  |  | fPn | = | 130 | k
(at the section of cap bottom face) |  |  |  | fMn | = | 400 | ft-k
|  |  |  | fVn | = | 35 | k
PILE CLEAR DIST. (24" min, 2D reqd) |  |  |  | Clear | = | 40 | in
EDGE DISTANCE (9" min) |  |  |  | Edge | = | 12 | in |  |  |  | The Column Can Support Max Loads:
EFFECTIVE DEPTH |  |  |  | d | = | 53 | in | [6 empty] | Pu,col ≤ fPn,col = | 390 | kips
CAP BOTTOM REINFORCING |  |  | # | 9 | @ | 16 | in o.c., each way | [6 empty] | Mu,col ≤ fMn,col = | 710 | ft-kips
[14 empty] | Vu,col ≤ fVn,col = | 105 | kips
THE PILE CAP DESIGN IS ADEQUATE.
ANALYSIS
CHECK FLEXURE CAPACITY AT COLUMN FACE (ACI 318-05, 10.2, 10.3, 10.5, 7.12.2)
| Pile Spacing = |  | 60 |  | in
| Cap Edge Length = |  | 136.2102 |  | in
| L1-1 = | 76.9504 | in, length of section 1-1
| L2-2 = | 104.6632 | in, length of section 2-2
| Mu, 1-1 = | 113.363 | ft-kips / ft, (to middle of cap elevation)
| Mu, 2-2 = | 123.6665 | ft-kips / ft, (to middle of cap elevation)
| rprovD = | 0.0011792
[5 empty] | 0.00082015 |  | < | rprovD |  | [Satisfactory]
[5 empty] | 0.020643 |  | > | rprovD |  | [Satisfactory]
[5 empty] | 0.0010935 |  | < | rprovD |  | [Satisfactory]
CHECK ONE WAY SHEAR CAPACITY AT THE FACE OF COLUMN & PILE
(ACI 318-05, Chapter 11, Except 11.1.3.1)
| L3-3 = | 62.3538 | in, length of section 3-3
| Vu, 2-2 = 2 (fPn) / L2-2 = |  | 0 |  | kips / ft |  | (No shear at "d" offset.)
| Vu, 3-3 = (fPn) / L3-3 = |  | 0 |  | kips / ft |  | (No shear at "d" offset.)
0.86603
| fVc = 2 f b d (fc')0.5 = |  | 60.3363 |  | kips / ft |  | > | Vu, max |  | [Satisfactory]
| where | f = | 0.75 | (ACI 318-05, Section 9.3.2.3 )
CHECK COLUMN PUNCHING CAPACITY (ACI 318-05, 11.5.7.4, 11.12.1.2, 11.12.6 & 13.5.3.2)
|  |  | 189.7367 | ksi | > | [6 empty] | 31.1638 | ksi |  | [Satisfactory]
| where | bc = | 1 | [8 empty] | 0.4 |  |  |  |  | 2
|  | b1 = | (C + d) = |  |  | 77 | in
|  | b2 = | (C + d) = |  |  | 77 | in
|  | b0 = | 2b1 + 2b2 = |  |  | 308 | in
|  | Ap = | b0 d | = | 16324 |  | in2 | [5 empty] | 870.0531 | ft4
(cont'd)
CHECK SINGLE PILE PUNCHING CAPACITY (ACI 318-05, 11.5.7.4, 11.12.1.2, 11.12.6 & 13.5.3.2)
|  |  |  | 94.8683 | ksi | > | [5 empty] | 48.7183 | ksi |  | [Satisfactory]
| where | a = | 134.1327 | deg
|  | b1 = | (a / 360) (Dp / 4 + d) = |  |  |  | 25.6 | in
|  | b2 = | (a / 360) (Dp / 4 + d) = |  |  |  | 25.6 | in
|  | b0 = | (a / 360) (D + d) p = |  |  |  | 85.4486 | in, conservative value
|  | Ap = | b0 d | = | 4528.7765 |  | in2
[8 empty] | 59.2207 | ft4
0.4
|  | y = | 0 | , conservative value as one way shear
LICENSE NUMBER: ?????
www.Engineering-International.com
R E I N F O R C E M E N T
[8 empty] | SIZE | DIAM. | AREA
[8 empty] | # | 0 | 0
[8 empty] | 3 | 0.375 | 0.11
[8 empty] | 4 | 0.5 | 0.2
[8 empty] | 5 | 0.625 | 0.31
[8 empty] | 6 | 0.75 | 0.44
[8 empty] | 7 | 0.875 | 0.6
[8 empty] | 8 | 1 | 0.79
[8 empty] | 9 | 1.128 | 1
[8 empty] | 10 | 1.27 | 1.27
[8 empty] | 11 | 1.41 | 1.56
[8 empty] | 14 | 1.693 | 2.25
[8 empty] | 18 | 2.257 | 4

## 4-PILES
[5 empty] | PROJECT : | [9 empty] | PAGE :
[5 empty] | CLIENT : | [9 empty] | DESIGN BY :
[5 empty] | JOB NO. : |  |  |  | DATE : | [5 empty] | REVIEW BY :
Pile Cap Design for 4-Piles Pattern Based on ACI 318-05
DESIGN CRITERIA
1. | FROM PILE DESIGN & SOIL REPORT, DETERMINE SINGLE PILE MAX LOADS OR CAPACITY AT CAP BOTTOM FACE, fPn, fMn, & fVn.
2. | THE MAXIMUM COLUMN CAPACITY AT COLUMN BASE, fPn,col, fMn,col, fVn,col, MAY BE BASED ON PILE CAP BALANCED LOADS.
USER CAN CHANGE THE YELLOW CELLS TO MODIFY THEM FOR DIFFERENT CASES.
3. | PILE CAPS SHALL BE INTERCONNECTED BY TIES WITH SDS/10 TIMES AXIAL CAPACITY OF VERT COLUMN LOADING. (IBC 1808.2.23.1)
INPUT DATA & DESIGN SUMMARY
CONCRETE STRENGTH |  |  |  | fc' | = | 4 | ksi
REBAR YIELD STRESS |  |  |  | fy | = | 60 | ksi
PILE DIAMETER |  |  |  | D | = | 20 | in
COLUMN SIZE (SHORT SIDE) |  |  |  | C | = | 24 | in
SINGLE PILE MAX LOADS OR CAPACITY |  |  |  | fPn | = | 130 | k
(at the section of cap bottom face) |  |  |  | fMn | = | 400 | ft-k
|  |  |  | fVn | = | 35 | k
PILE CLEAR DIST. (24" min, 2D reqd) |  |  |  | Clear | = | 40 | in
EDGE DISTANCE (9" min) |  |  |  | Edge | = | 12 | in |  |  |  | The Column Can Support Max Loads:
EFFECTIVE DEPTH |  |  |  | d | = | 53 | in | [6 empty] | Pu,col ≤ fPn,col = | 520 | kips
CAP BOTTOM REINFORCING |  |  | # | 9 | @ | 12 | in o.c., each way | [6 empty] | Mu,col ≤ fMn,col = | 946.6667 | ft-kips
[14 empty] | Vu,col ≤ fVn,col = | 140 | kips
THE PILE CAP DESIGN IS ADEQUATE.
ANALYSIS
CHECK FLEXURE CAPACITY AT COLUMN FACE (ACI 318-05, 10.2, 10.3, 10.5, 7.12.2)
| Pile Spacing = |  | 60 |  | in
| Cap Edge Length = |  | 104 |  | in
| L1-1 = | 113.1371 | in, length of section 1-1
| L2-2 = | 104 | in, length of section 2-2
| Mu, 1-1 = | 80.3385 | ft-kips / ft, (to middle of cap elevation)
| Mu, 2-2 = | 156.1538 | ft-kips / ft, (to middle of cap elevation)
| rprovD = | 0.0015723
[5 empty] | 0.0010376 |  | < | rprovD |  | [Satisfactory]
[5 empty] | 0.020643 |  | > | rprovD |  | [Satisfactory]
[5 empty] | 0.0013835 |  | < | rprovD |  | [Satisfactory]
CHECK ONE WAY SHEAR CAPACITY AT THE FACE OF COLUMN & PILE
(ACI 318-05, Chapter 11, Except 11.1.3.1)
| L3-3 = | 82.2254 | in, length of section 3-3
| Vu, 2-2 = 2 (fPn) / L2-2 = |  | 0 |  | kips / ft |  | (No shear at "d" offset.)
| Vu, 3-3 = (fPn) / L3-3 = |  | 0 |  | kips / ft |  | (No shear at "d" offset.)
| fVc = 2 f b d (fc')0.5 = |  | 60.3363 |  | kips / ft |  | > | Vu, max |  | [Satisfactory]
| where | f = | 0.75 | (ACI 318-05, Section 9.3.2.3 )
CHECK COLUMN PUNCHING CAPACITY (ACI 318-05, 11.5.7.4, 11.12.1.2, 11.12.6 & 13.5.3.2)
|  |  | 189.7367 | ksi | > | [6 empty] | 41.5517 | ksi |  | [Satisfactory]
| where | bc = | 1 | [8 empty] | 0.4 |  |  |  |  | 2
|  | b1 = | (C + d) = |  |  | 77 | in
|  | b2 = | (C + d) = |  |  | 77 | in
|  | b0 = | 2b1 + 2b2 = |  |  | 308 | in
|  | Ap = | b0 d | = | 16324 |  | in2 | [5 empty] | 870.0531 | ft4
(cont'd)
CHECK SINGLE PILE PUNCHING CAPACITY (ACI 318-05, 11.5.7.4, 11.12.1.2, 11.12.6 & 13.5.3.2)
|  |  |  | 94.8683 | ksi | > | [5 empty] | 39.597 | ksi |  | [Satisfactory]
| where | a = | 164.1327 | deg
|  | b1 = | (a / 360) (Dp / 4 + d) = |  |  |  | 31.3256 | in
|  | b2 = | (a / 360) (Dp / 4 + d) = |  |  |  | 31.3256 | in
|  | b0 = | (a / 360) (D + d) p = |  |  |  | 104.56 | in, conservative value
|  | Ap = | b0 d | = | 5541.6784 |  | in2
[8 empty] | 89.8637 | ft4
0.4
|  | y = | 0 | , conservative value as one way shear
LICENSE NUMBER: ?????
www.Engineering-International.com
R E I N F O R C E M E N T
[8 empty] | SIZE | DIAM. | AREA
[8 empty] | # | 0 | 0
[8 empty] | 3 | 0.375 | 0.11
[8 empty] | 4 | 0.5 | 0.2
[8 empty] | 5 | 0.625 | 0.31
[8 empty] | 6 | 0.75 | 0.44
[8 empty] | 7 | 0.875 | 0.6
[8 empty] | 8 | 1 | 0.79
[8 empty] | 9 | 1.128 | 1
[8 empty] | 10 | 1.27 | 1.27
[8 empty] | 11 | 1.41 | 1.56
[8 empty] | 14 | 1.693 | 2.25
[8 empty] | 18 | 2.257 | 4

## 2-PILES
[5 empty] | PROJECT : | [9 empty] | PAGE :
[5 empty] | CLIENT : | [9 empty] | DESIGN BY :
[5 empty] | JOB NO. : |  |  |  | DATE : | [5 empty] | REVIEW BY :
Pile Cap Design for 2-Piles Pattern Based on ACI 318-05
DESIGN CRITERIA
1. | FROM PILE DESIGN & SOIL REPORT, DETERMINE SINGLE PILE MAX LOADS OR CAPACITY AT CAP BOTTOM FACE, fPn, fMn, & fVn.
2. | THE MAXIMUM COLUMN CAPACITY AT COLUMN BASE, fPn,col, fMn,col, fVn,col, MAY BE BASED ON PILE CAP BALANCED LOADS.
USER CAN CHANGE THE YELLOW CELLS TO MODIFY THEM FOR DIFFERENT CASES.
3. | PILE CAPS SHALL BE INTERCONNECTED BY TIES WITH SDS/10 TIMES AXIAL CAPACITY OF VERT COLUMN LOADING. (IBC 1808.2.23.1)
INPUT DATA & DESIGN SUMMARY
CONCRETE STRENGTH |  |  |  | fc' | = | 4 | ksi
REBAR YIELD STRESS |  |  |  | fy | = | 60 | ksi
PILE DIAMETER |  |  |  | D | = | 20 | in
COLUMN SIZE (SHORT SIDE) |  |  |  | C | = | 24 | in
SINGLE PILE MAX LOADS OR CAPACITY |  |  |  | fPn | = | 130 | k
(at the section of cap bottom face) |  |  |  | fMn | = | 400 | ft-k
|  |  |  | fVn | = | 35 | k
PILE CLEAR DIST. (24" min, 2D reqd) |  |  |  | Clear | = | 40 | in
EDGE DISTANCE (9" min) |  |  |  | Edge | = | 12 | in |  |  |  | The Column Can Support Max Loads:
EFFECTIVE DEPTH |  |  |  | d | = | 53 | in | [6 empty] | Pu,col ≤ fPn,col = | 260 | kips
CAP BOTTOM REINFORCING |  |  | # | 9 | @ | 12 | in o.c., each way | [6 empty] | Mu,col ≤ fMn,col = | 473.3333 | ft-kips
[14 empty] | Vu,col ≤ fVn,col = | 70 | kips
THE PILE CAP DESIGN IS ADEQUATE.
ANALYSIS
CHECK FLEXURE CAPACITY AT COLUMN FACE (ACI 318-05, 10.2, 10.3, 10.5, 7.12.2)
| Pile Spacing = |  | 60 |  | in
| Cap Edge Length = |  | 104 |  | in
| L1-1 = | 44 | in, length of section 1-1
| Mu, 1-1 = | 104.4398 | ft-kips / ft, (to middle of cap elevation)
| rprovD = | 0.0015723
[5 empty] | 0.00069185 |  | < | rprovD |  | [Satisfactory]
[5 empty] | 0.020643 |  | > | rprovD |  | [Satisfactory]
[5 empty] | 0.00092247 |  | < | rprovD |  | [Satisfactory]
CHECK ONE WAY SHEAR CAPACITY AT THE FACE OF COLUMN & PILE
(ACI 318-05, Chapter 11, Except 11.1.3.1)
| L2-2 = | 44 | in, length of section 2-2
| Vu, 1-1 = (fPn) / L1-1 = |  | 0 |  | kips / ft |  | (No shear at "d" offset.)
| Vu, 2-2 = (fPn) / L2-2 = |  | 0 |  | kips / ft |  | (No shear at "d" offset.)
| fVc = 2 f b d (fc')0.5 = |  | 60.3363 |  | kips / ft |  | > | Vu, max |  | [Satisfactory]
| where | f = | 0.75 | (ACI 318-05, Section 9.3.2.3 )
CHECK COLUMN PUNCHING CAPACITY (ACI 318-05, 11.5.7.4, 11.12.1.2, 11.12.6 & 13.5.3.2)
|  |  | 189.7367 | ksi | > | [6 empty] | 31.0133 | ksi |  | [Satisfactory]
| where | bc = | 1 | [8 empty] | 0.49367 |  |  |  |  | 2
|  | b1 = | (C + d) = |  |  | 77 | in
|  | b2 = | [(C + min(Edge , d)] = |  |  |  |  | 36 | in
|  | b0 = | 2b1 + 2b2 = |  |  | 226 | in
|  | Ap = | b0 d | = | 11978 |  | in2 | [5 empty] | 559.3925 | ft4
(cont'd)
CHECK SINGLE PILE PUNCHING CAPACITY (ACI 318-05, 11.5.7.4, 11.12.1.2, 11.12.6 & 13.5.3.2)
|  |  |  | 94.8683 | ksi | > | [5 empty] | 67.2874 | ksi |  | [Satisfactory]
| where | a = | 94.3331 | deg
|  | b1 = | (a / 360) (Dp / 4 + d) = |  |  |  | 18.004 | in
|  | b2 = | (a / 360) (Dp / 4 + d) = |  |  |  | 18.004 | in
|  | b0 = | (a / 360) (D + d) p = |  |  |  | 60.0945 | in, conservative value
|  | Ap = | b0 d | = | 3185.0071 |  | in2
[8 empty] | 31.4878 | ft4
0.4
|  | y = | 0 | , conservative value as one way shear
LICENSE NUMBER: ?????
www.Engineering-International.com
| L2-2 = | 44 | in, length of section 2-2
| Mu, 2-2 = | 0 | ft-kips / ft, (to middle of cap elevation)
R E I N F O R C E M E N T
[8 empty] | SIZE | DIAM. | AREA
[8 empty] | # | 0 | 0
[8 empty] | 3 | 0.375 | 0.11
[8 empty] | 4 | 0.5 | 0.2
[8 empty] | 5 | 0.625 | 0.31
[8 empty] | 6 | 0.75 | 0.44
[8 empty] | 7 | 0.875 | 0.6
[8 empty] | 8 | 1 | 0.79
[8 empty] | 9 | 1.128 | 1
[8 empty] | 10 | 1.27 | 1.27
[8 empty] | 11 | 1.41 | 1.56
[8 empty] | 14 | 1.693 | 2.25
[8 empty] | 18 | 2.257 | 4