## Sheet2
Design of Manholes for sub Sewers
1- Design of Side Wall
2- Design of Top Plate
1- Design of Side Wall
The Side Wall Should Be Designed for Vertical and Horizontal Forces
A - Horizontal Force
Load of One Big Car |  |  |  | = | 12 | Ton
Load on Tire |  |  | 11.4/2 | = | 6 | Ton
Height of Manholes |  |  |  | = | 2 | m
Width of Manholes |  |  |  | = | 1.4 | m
Thickness of Wall |  |  |  | = | 30 | cm
Depth of Manholes From Surface of
Ground up to Base of Manholes |  |  |  | = | 2.5 | m
Unit Weight of Soil |  |  |  | = | 1800 | kg/m3
Distributed load =6*1000/(1.5*.75) |  |  |  | = | 5333.3333 | kg/m2
Distributed load = q = For H = 3 m |  |  |  | = | 5333.3333 | kg/m2
Normal stress = |  |  |  | = | 9833.3333 | kg/m2
For H = 0 |  |  |  | = | 5333.3333 | kg/m2
For H = 3 |  |  |  | = | 9833.3333 | kg/m2
ø of soil |  |  |  | = | 30
|  |  |  | = | 0.50023
Coefficient of soil stress
|  |  |  | = | 4918.9273
Design of side wall for one meter Length
|  |  |  | = | 6136.1534 | kg/m
|  |  |  | = | 2381.5945 | kg/m
|  |  |  | = | 8517.7479 | kg/m
[5 empty] | 1.0428 | m
Maximum bending moment will be at
the bottom of side walls at ( H ) |  |  |  | = | 2.3 | m
Clear height of side wall |  |  |  | = | 2 | m
Assume depth of foundation |  |  |  | = | 25 | cm
Effective height of side wall = H+
(1/2 depth of foundation) |  |  |  | = | 2.425 | m
Maximum bending moment = P(Z+ 1/2* Depth of Foundation) |  |  |  | = | 9947.1841 | kg . m
Assume Thickness of foundation ( h ) |  |  |  | = | 40 | cm
Cover |  |  |  | = | 5 | cm
Effective Depth of side wall ( h ) |  |  |  | = | 35 | cm
|  |  |  | = | 29.75 | cm
|  |  |  | = | 3000 | kg/cm2
|  |  |  | = | 11.1453 | cm2
Use Steel bar |  |  |  | = | 22 | mm
Spacing of Steel bar C - C |  |  |  | = | 21 | cm
|  |  |  | 35 | cm
|  |  |  | 21 | cm
|  |  |  | 40 | cm
Design of side walls for vertical load:
Load of axle |  |  |  | = | 12 | Ton
Load of tire |  |  |  | = | 6 | Ton
F |  |  |  | = | 6 | Ton
Cross sectional Area
h (Thickness of Side Wall) |  |  |  | = | 40 | cm
L |  |  |  | = | 1 | m
|  |  |  | = | 15000 | kg
|  |  |  | = | 17647.0588 | kg
|  |  |  | = | 200 | kg/cm2
[5 empty] | 3000 | kg/cm2
[5 empty] | 5.8557 | cm2
|  |  |  | = | 2.9278 | cm2 | ,
Use Steel bar |  |  |  | = | 10 | mm
Spacing of Steel bar C - C |  |  |  | = | 26.8115 | cm
Max Spacing = Min h of Column |  |  |  | = | 40 | cm
Chose Spacing C - C |  |  |  | = | 27 | cm
|  |  |  | 35 | cm
|  |  |  | 27 | cm
|  |  |  | 40 | cm
Design of Top slab
Effective span |  |  |  | = | 2 | m
Thickness of Top Plate |  |  |  | = | 20 | cm
Live Load on Slab (F/ Area Plate ) |  |  |  | = | 3000 | kg/m2
Dead Load of Slab |  |  |  | = | 480 | kg/m2
Total Load (1.4DL+1.7LL) |  |  |  | = | 5772 | kg/m2
|  |  |  | = | 2886 | kg . m
|  |  |  | = | 14.45 | cm
|  |  |  | = | 3000 | kg/cm2
|  |  |  | = | 6.6574 | cm2
|  |  |  | = | 7.9333 | cm3
Use Steel bar |  |  |  | = | 16 | mm
Spacing of Steel bar C - C |  |  |  | = | 26 | cm
| 20 | cm |  |  | 2 | m
[5 empty] | 26 | cm
[5 empty] | 2 | m
Design of foundation for Manhole
The foundation is Designed for one meter Length
Critical Cross Section = b0d |  |  |  | = | 1*d | cm2
b0 |  |  |  | = | 1 | m
|  |  |  | = | 20 | Map
F1 |  |  |  | = | 12000 | kg
F2 = Weight of Side Wall |  |  |  | = | 3312 | kg
|  |  |  | = | 25036.8 | kg
Total Load |  |  |  | = | 20864 | kg/m2
|  |  |  | = | 250368 | N
|  |  |  | = | 20 | cm
Check for Bearing Capacity
|  |  |  | = | 1.3 | kg/cm2
|  |  |  | = | 0.96295 | kg/cm2
The Streanght of Soil is enough to Carry the Load
Design of Slab for foundation of Manhole
The Slab is Designed for one meter Length
|  |  |  | = | 10432 | kg . m
|  |  |  | = | 7586.9091 | kg . m
Moment at Midspan |  |  |  | = | 2845.0909 | kg . m
Moment at Support |  |  |  | = | 7586.9091 | kg . m
Design of Foundation Slab at Midspan
|  |  |  | = | 17 | cm
|  |  |  | = | 3000 | kg/cm2
|  |  |  | = | 5.5786 | cm2
|  |  |  | = | 9.3333 | cm2
Use Steel bar |  |  |  | = | 14 | mm
Area used bra |  |  |  | = | 1.5386 | cm2
Spacing of Steel bar C - C |  |  |  | = | 16.485 | cm
Design of Foundation Slab at Support
|  |  |  | = | 17 | cm
|  |  |  | = | 3000 | kg/cm2
|  |  |  | = | 14.8763 | cm2
|  |  |  | = | 9.3333 | cm2
Use Steel bar |  |  |  | = | 14 | mm
Area used bra |  |  |  | = | 1.5386 | cm2
Spacing of Steel bar C - C |  |  |  | = | 16.485 | cm
25 | cm |  |  |  | 2 | m
[5 empty] | Use ø 16mm at | 16.485 | cm C-C
[5 empty] | 2 | m
[5 empty] | Use ø 16 mm at | 16.485 | cm C-C
Design of Septic Tank
1- Geometrical Design
1- Structural Design
1- Geometrical Design
Total Population after 30 Years |  |  |  | = | 69250 | Person
Total Valume of Sluge for one persone per year |  |  |  | = | 0.02 | m3/Year
Total Valume of Sluge for Total Population per year |  |  |  | = | 1385 | m3/Year
Assume that the tank is be Cleaned After Six Mounth
Total Valume of Sluge X 3 Month/12 month (TC1) |  |  |  | = | 200 | m3
Total Flow quantity |  |  |  | = | 8400 | m3/day
Assume detention period |  |  |  | = | 12 | hour
Tank Capacity (TC2) |  |  |  | = | 4200 | m3
Total Tank Capacity = TC1+TC2 |  |  |  | = | 4400 | m3
Assume Numbers of Septic tank |  |  |  | = | 10 | Nos
Capacity of each Septic tank is equal to |  |  |  | = | 440 | m3
Assume depth of Septic tank |  |  |  | = | 6 | m
Assume Free board for Septic tank |  |  |  | = | 50 | cm
Plane area of Septic tank |  |  |  | = | 73.3333 | m2
Assume The ratio of Length to Wide of Tank =3.5 |  |  |  | = | 3.5
Width of Septic tank |  |  |  | = | 4.5774 | m
Length of Septic tank |  |  |  | = | 16.0208 | m
Geometrical Design Sock Well
Assume Noumbers of Sock well for one Septic Tank |  |  |  | = | 10 | Nos
Total valume of flow for one Septic |  |  |  | = | 840 | m3/day
Total Valume of flow for one Sock well =Total flow for one Septic /Noumbers of Sock Well |  |  |  | = | 84 | m3/day
Precolating Capacity of filter of Well |  |  |  | = | 1.95 | m3/m3/day
valume required for each Soak Well |  |  |  | = | 43.0769 | m3
Depth of Sock Well |  |  |  | = | 10 | m
Area of Sock Well |  |  |  | = | 4.3077 | m2
Diameter of Each Sock Well |  |  |  | = | 2.3425 | m
Summery Dimension of Septic Tank and Sock Well
Numbers of Septic tank |  |  |  | = | 10 | Nos
Length of Septic tank |  |  |  | = | 16.0208 | m
Width of Septic tank |  |  |  | = | 4.5774 | m
Height of Septic tank |  |  |  | = | 6 | m
Assume Free board for Septic tank |  |  |  | = | 50 | cm
Total Height of Septic tank |  |  |  | = | 6.5 | m
Numbers of Sock Well |  |  |  | = | 10 | Nos
Diameter of Sock Well |  |  |  | = | 2.3425 | m
Depth of Sock Well |  |  |  | = | 10 | m
1- Structural Design
a- Design of Side Walls Per one meter Length
Load of One Car |  |  |  | = | 3 | Ton
Load on Tire 11.4/2 ton |  |  |  | = | 1.5 | Ton
Height of Septic tank |  |  |  | = | 6.5 | m
Thickness of Wall |  |  |  | = | 40 | cm
Assume depth of foundition |  |  |  | = | 30 | cm
Depth of Septic tank From Surface of Ground up to Base of Septic tank |  |  |  | = | 6.8 | m
Unight Weight of Soil |  |  |  | = | 1800 | kg/m3
Distributed load =2.5*1000/(1.7*3.4) |  |  |  | = | 259.5156 | kg/m2
Distributed load = q For H = 6.8 m |  |  |  | = | 259.5156 | kg/m2
Normal stress = |  |  |  | = | 12499.5156 | kg/m2
For H = 0 |  |  |  | = | 259.5156 | kg/m2
For H = 3 |  |  |  | = | 12499.5156 | kg/m2
ø of soil |  |  |  | = | 30
|  |  |  | = | 0.50023
Coefficient of soil stress
|  |  |  | = | 6252.6314
|  |  |  | = | 5102.345 | kg/m
|  |  |  | = | 20817.5674 | kg/m
|  |  |  | = | 25919.9124 | kg/m
[5 empty] | 2.4898 | m
Maximum bending moment will be at the bottom of side walls at ( H ) |  |  |  | = | 6.8 | m
Clear height of side wall |  |  |  | = | 6.5 | m
Assume depth of foundation |  |  |  | = | 30 | cm
Effective height of side wall = H+ (1/2 depth of foundation) |  |  |  | = | 6.95 | m
Maximum bending moment = P(Z+ 1/2* Depth of Foundation) |  |  |  | = | 34211.2229 | kg . m
Cover |  |  |  | = | 5 | cm
Effective Depth of side wall ( h ) |  |  |  | = | 35 | cm
|  |  |  | = | 29.75 | cm
|  |  |  | = | 3000 | kg/cm2
|  |  |  | = | 38.3319 | cm2
Use Steel bar |  |  |  | = | 28 | mm
Spacing of Steel bar C - C |  |  |  | = | 16 | cm
Distribution Reinforcement = 0.20% Area of Concret |  |  |  | = | 8 | cm2
Use Steel bar |  |  |  | = | 16 | mm
Spacing of Steel bar C - C |  |  |  | = | 25 | cm
|  |  |  | 35 | cm
|  |  |  | 25 | cm
|  |  |  | 16 | cm
|  |  |  | 40 | cm
b- Design of Top Slab
Effective Short span |  |  |  | = | 4.6 | m
Effective Long span |  |  |  | = | 16 | m
Thickness of Top Plate |  |  |  | = | 30 | cm
Live Load on Slab |  |  |  | = | 300 | kg/m2
Dead Load of Slab |  |  |  | = | 720 | kg/m2
Total Load |  |  |  | = | 1020 | kg/m2
Design of slab for one meter Length
Short Span
|  |  |  | = | 2697.9 | kg . m
|  |  |  | = | 22.95 | cm
|  |  |  | = | 3000 | kg/cm2
|  |  |  | = | 3.9185 | cm2
|  |  |  | = | 12.6 | cm3
Use Steel bar |  |  |  | = | 16 | mm
Spacing of Steel bar C - C |  |  |  | = | 15.9492 | cm
Long Span
|  |  |  | = | 32640 | kg . m
|  |  |  | = | 16.9575 | cm
|  |  |  | = | 3000 | kg/cm2
|  |  |  | = | 64.1604 | cm2
|  |  |  | = | 9.31 | cm3
Use Steel bar |  |  |  | = | 28 | mm
Spacing of Steel bar C - C |  |  |  | = | 10 | cm
Design of foundation for Septic tank
The foundation is Designed for one meter Length
Critical Cross Section = b0d |  |  |  | = | 1*d | cm2
b0 |  |  |  | = | 1 | m
|  |  |  | = | 20 | Map
F1 = Weight of slab |  |  |  | = | 52992 | kg
F2 = Weight of Side Wall |  |  |  | = | 257088 | kg
|  |  |  | = | 310080 | kg
Total Weight |  |  |  | = | 4213.0435 | kg/m2
|  |  |  | = | 3100800 | N
|  |  |  | = | 24 | cm
Total thickness of Foundition Slab |  |  |  | = | 25 | cm
Check for Bearing Capacity
|  |  |  | = | 1.3 | kg/cm2
|  |  |  | = | 0.21065 | kg/cm2
The Streanght of Soil is enough to Carry the Load
Design of Slab for foundation of Septic tank
The Slab is Designed for one meter Length
Short Span
|  |  |  | = | 11143.5 | kg . m
|  |  |  | = | 8104.3636 | kg . m
Moment at Midspan |  |  |  | = | 3039.1364 | kg . m
Moment at Support |  |  |  | = | 8104.3636 | kg . m
Design of Foundation Slab at Midspan
|  |  |  | = | 20.4 | cm
|  |  |  | = | 3000 | kg/cm2
|  |  |  | = | 4.9659 | cm2
|  |  |  | = | 11.2 | cm2
Use Steel bar |  |  |  | = | 14 | mm
Spacing of Steel bar C - C |  |  |  | = | 13.7375 | cm
Design of Foundation Slab at Support
|  |  |  | = | 20.4 | cm
|  |  |  | = | 3000 | kg/cm2
|  |  |  | = | 13.2424 | cm2
|  |  |  | = | 11.2 | cm2
Use Steel bar |  |  |  | = | 14 | mm
Spacing of Steel bar C - C |  |  |  | = | 11.6187 | cm
Long Span
|  |  |  | = | 134817.3913 | kg . m
|  |  |  | = | 98049.0119 | kg . m
Moment at Midspan |  |  |  | = | 36768.3794 | kg . m
Moment at Support |  |  |  | = | 98049.0119 | kg . m
Design of Foundation Slab at Midspan
|  |  |  | = | 20.4 | cm
|  |  |  | = | 3000 | kg/cm2
|  |  |  | = | 60.0791 | cm2
|  |  |  | = | 11.6667 | cm2
Use Steel bar |  |  |  | = | 22 | mm
Spacing of Steel bar C - C |  |  |  | = | 12.648 | cm
Design of Foundation Slab at Support
|  |  |  | = | 21.25 | cm
|  |  |  | = | 3000 | kg/cm2
|  |  |  | = | 153.8024 | cm2
|  |  |  | = | 11.6667 | cm2
Use Steel bar |  |  |  | = | 32 | mm
Spacing of Steel bar C - C |  |  |  | = | 10.4529 | cm