## WITH WATER
Daniel
|  |  |  | PROJECT : | [7 empty] | PAGE :
T. Li |  |  |  | CLIENT : | [7 empty] | DESIGN BY :
|  |  |  | JOB NO. : |  |  |  | DATE : |  |  |  | REVIEW BY :
Retaining Wall Design Based on ACI 318-02
INPUT DATA & DESIGN SUMMARY
CONCRETE STRENGTH |  |  | fc' | = | 3 | ksi
REBAR YIELD STRESS |  |  | fy | = | 60 | ksi
LATER SOIL PRESSURE |  |  | Pa=ka gb | = | 30 | pcf (equivalent fluid pressure)
BACKFILL SPECIFIC WEIGHT |  |  | gb | = | 100 | pcf
SATURATED SPECIFIC WEIGHT |  |  | gsat | = | 118 | pcf
WATER TABLE |  |  | h | = | 12 | ft
PASSIVE PRESSURE |  |  | Pp | = | 450 | psf / ft
SURCHARGE WEIGHT |  |  | ws | = | 200 | psf
FRICTION COEFFICIENT |  |  | m | = | 0.3
ALLOW SOIL PRESSURE |  |  | Qa | = | 3 | ksf
THICKNESS OF TOP STEM |  |  | tt | = | 8 | in
THICKNESS OF KEY & STEM |  |  | tb | = | 12 | in
TOE WIDTH |  |  | LT | = | 3 | ft
HEEL WIDTH |  |  | LH | = | 6 | ft
HEIGHT OF TOP STEM |  |  | HT | = | 4 | ft
HEIGHT OF BOT. STEM |  |  | HB | = | 4 | ft
FOOTING THICKNESS |  |  | hf | = | 12 | in
KEY DEPTH |  |  | hk | = | 12 | in
SOIL OVER TOE |  |  | hp | = | 12 | in
TOP STEM REINF. (As,1) |  |  |  | # | 6 | @ | 20 | in o.c., (Caution > 18"o.c. max. ACI 14.3.5)
As,1 LOCATION (0=at soil face, 1=at middle) |  |  |  |  | 0 | at soil face
BOT. STEM REINF. (As,2) |  |  |  | # | 7 | @ | 8 | in o.c.
As,2 LOCATION (0=at soil face, 1=at middle) |  |  |  |  | 0 | at soil face
TOP REINF.OF FOOTING (As,3) |  |  |  | # | 6 | @ | 20 | in o.c., (Caution > 18"o.c. max. ACI 7.12.2.2)
BOT. REINF.OF FOOTING (As,4) |  |  |  | # | 5 | @ | 14 | in | [THE WALL DESIGN IS ADEQUATE.]
ANALYSIS
SERVICE LOADS
Hb = 0.5 Pa h2 + h Pa H + 0.5 [Pa (gsat - gw) / gb +gw] H2
[5 empty] | = | 1.215 | kips
| Where | h = | 9 | ft , | H = | 0 | ft
| Hs = ws Pa (HT + HB + hf) / gb |  |  |  | = | 0.54 | kips
| Hp = 0.5 Pp (hp + hf + hk)2 |  |  |  | = | 2.025 | kips
| Ws = ws (LH + tb - tt) |  |  |  | = | 1.2667 | kips
| Wb = Wb1 + Wb2 |  |  |  | = | 4.9333 | kips
| Where | Wb1 = | 4.9333 | kips , | Wb2 = | 0 | kips
| Wf = hf (LH + tb + LT) gc |  |  |  | = | 1.5 | kips
| Wk = hk tb gc |  |  |  | = | 0.15 | kips
| Ww,t = tt HT gc |  |  |  | = | 0.4 | kips
| Ww,b = tb HB gc |  |  |  | = | 0.6 | kips
FACTORED LOADS
| gHb = 1.6 Hb |  | = | 1.944 | kips
| gHs = 1.6 Hs |  | = | 0.864 | kips
| gWs = 1.6 Ws |  | = | 2.0267 | kips |  | OVERTURNING MOMENT
| gWb = 1.2 Wb |  | = | 5.92 | kips |  |  | H | gH | y | H y | gH y
| gWf = 1.2 Wf |  | = | 1.8 | kips |  | Hb | 1.215 | 1.944 | 3 | 3.645 | 5.832
| gWk = 1.2 Wk |  | = | 0.18 | kips |  | Hs | 0.54 | 0.864 | 4.5 | 2.43 | 3.888
| gWw,t = 1.2 Ww,t |  | = | 0.48 | kips |  | S | 1.755 | 2.808 |  | 6.075 | 9.72
| gWw,b = 1.2 Ww,b |  | = | 0.72 | kips
RESISTING MOMENT
|  | W | gW |  | x | W x | gW x
| Ws | 1.2667 | 2.0267 |  | 6.8333 | 8.6556 | 13.8489
| Wb | 4.9333 | 5.92 |  | 6.9144 | 34.1111 | 40.9333 |  | OVERTURNING FACTOR OF SAFETY
| Wf | 1.5 | 1.8 |  | 5 | 7.5 | 9
| Wk | 0.15 | 0.18 |  | 3.5 | 0.525 | 0.63 |  |  |  | 8.9259 | > | 1.5
| Ww,t | 0.4 | 0.48 |  | 3.3333 | 1.3333 | 1.6 |  |  |  | [Satisfactory]
| Ww,b | 0.6 | 0.72 |  | 3.5 | 2.1 | 2.52
| S | 8.85 | 11.1267 |  |  | 54.225 | 68.5322
CHECK SOIL BEARING CAPACITY (ACI 318-02 SEC.15.2.2)
|  | = | 10 |  | ft | [5 empty] | = | -0.44068 | ft
[6 empty] | = | 0.651 | ksf | < | Q a |  | [Satisfactory]
CHECK FLEXURE CAPACITY, AS,1 & AS,2, FOR STEM (ACI 318-02 SEC.15.4.2, 10.2, 10.5.4, 7.12.2, 12.2, & 12.5)
h = | 8 | ft , | H' = | 0 | ft
A = ws Pa / gb = |  |  | 60 | plf
B = h Pa = |  |  | 240 | plf
C = [Pa (gsat - gw) / gb + gw] H' = |  |  |  | 0 | plf
At base of top stem
Mu = |  | 1.28 | ft-kips
Vu = |  | 0.768 | kips
Pu = |  | 0.48 | kips
At base of bottom stem
Mu = |  | 7.168 | ft-kips
Vu = |  | 2.304 | kips
Pu = |  | 1.2 | kips
[7 empty] | At top stem |  |  | At base of bottom stem
[6 empty] | = | 4.1109 | ft-kips , |  | 24.6874 | ft-kips
[7 empty] | > | Mu |  |  | > | Mu
[8 empty] | [Satisfactory] |  |  |  | [Satisfactory]
|  |  |  | where | d | = | 4.7 | in , |  | 8.7 | in
[5 empty] | b | = | 12 | in , |  | 12 | in
[5 empty] | f | = | 0.7 | , |  | 0.7
[5 empty] | As | = | 0.264 | in2 , |  | 0.9 | in2
[5 empty] | r | = | 0.0046809 |  |  | 0.0086207
[6 empty] | = | 0.016035 |  |  | 0.016035
[7 empty] | > | r |  |  | > | r
[8 empty] | [Satisfactory] |  |  |  | [Satisfactory]
[6 empty] | = | 0.0030638 |  |  | 0.0016552
[7 empty] | < | r |  |  | < | r
[8 empty] | [Satisfactory] |  |  |  | [Satisfactory]
CHECK SHEAR CAPACITY FOR STEM (ACI 318-02 SEC.15.5.2, 11.1.3.1, & 11.3)
[7 empty] | At top stem |  |  | At base of bottom stem
[6 empty] | = | 4.6337 | kips , |  | 8.5773 | kips
[7 empty] | > | Vu |  |  | > | Vu
[8 empty] | [Satisfactory] |  |  |  | [Satisfactory]
where f = 0.75 (ACI 318-02, Section 9.3.2.3 )
CHECK HEEL FLEXURE CAPACITY, AS,3, FOR FOOTING (ACI 318-02 SEC.15.4.2, 10.2, 10.5.4, 7.12.2, 12.2, & 12.5)
[6 empty] | = | 0.016035 |  |  |  |  | = | 0.0012522
[10 empty] | = | 7.303 | ft-kips
[6 empty] | = | 0.0018561
| where | d | = | 8.625 | in | qu, toe | = | 0.92193 | ksf
|  | eu | = | -0.2857 | ft | qu, heel | = | 1.3034 | ksf
|  | S | = | n/a |  | qu, 3 | = | 0.68937 | ksf
| ( A S, 3 ) required | = | 0.19211 |  | in2 / ft | < | A S, 3 | [Satisfactory]
CHECK TOE FLEXURE CAPACITY, AS,4, FOR FOOTING (ACI 318-02 SEC.15.4.2, 10.2, 10.5.4, 7.12.2, 12.2, & 12.5)
[6 empty] | = | 0.016035 | [5 empty] | = | 0.0010144
[6 empty] | = | 3.0771 | ft-kips
[9 empty] | where | d | = | 8.6875 | in
[10 empty] | qu, 4 | = | 0.74751 | ksf
[6 empty] | = | 0.00076084
| ( A S, 4 ) required | = | 0.10576 |  | in2 / ft | < | A S, 4 | [Satisfactory]
CHECK KEY CAPACITY FOR FOOTING
| 1.5 (Hb + Hs ) = |  | 2.6325 | kips | < | Hp + m SW = |  | 4.68 | kips
[Satisfactory]
Techincal References:
1. Alan Williams: "Structuiral Engineering Reference Manual", Professional Publications, Inc, 2001.
2. Alan Williams: "Structuiral Engineering License Review Problems and Solutions", Oxford University Press, 2003.
LICENSE NUMBER: ?????
www.Engineering-International.com
R E B A R D A T A
[5 empty] | BAR | DIA | As
[5 empty] | # | in | sq in
[5 empty] | 3 | 0.375 | 0.11
[5 empty] | 4 | 0.5 | 0.2
[5 empty] | 5 | 0.625 | 0.31
[5 empty] | 6 | 0.75 | 0.44
[5 empty] | 7 | 0.875 | 0.6
[5 empty] | 8 | 1 | 0.79
[5 empty] | 9 | 1.128 | 1
[5 empty] | 10 | 1.27 | 1.27
[5 empty] | 11 | 1.41 | 1.56
[5 empty] | 14 | 1.693 | 2.25
[5 empty] | 18 | 2.257 | 4
.

## WITHOUT WATER
Daniel
|  |  |  | PROJECT : | [7 empty] | PAGE :
T. Li |  |  |  | CLIENT : | [7 empty] | DESIGN BY :
|  |  |  | JOB NO. : |  |  |  | DATE : |  |  |  | REVIEW BY :
Retaining Wall Design Based on ACI 318-02
INPUT DATA & DESIGN SUMMARY
CONCRETE STRENGTH |  |  | fc' | = | 3 | ksi
REBAR YIELD STRESS |  |  | fy | = | 60 | ksi
LATER SOIL PRESSURE |  |  | Pa | = | 30 | pcf (equivalent fluid pressure)
PASSIVE PRESSURE |  |  | Pp | = | 450 | psf / ft
SURCHARGE WEIGHT |  |  | ws | = | 200 | psf
FRICTION COEFFICIENT |  |  | m | = | 0.3
ALLOW SOIL PRESSURE |  |  | Qa | = | 3 | ksf
THICKNESS OF TOP STEM |  |  | tt | = | 8 | in
THICKNESS OF KEY & STEM |  |  | tb | = | 12 | in
TOE WIDTH |  |  | LT | = | 3 | ft
HEEL WIDTH |  |  | LH | = | 6 | ft
HEIGHT OF TOP STEM |  |  | HT | = | 6.5 | ft
HEIGHT OF BOT. STEM |  |  | HB | = | 6.3 | ft
FOOTING THICKNESS |  |  | hf | = | 12 | in
KEY DEPTH |  |  | hk | = | 12 | in
SOIL OVER TOE |  |  | hp | = | 12 | in
TOP STEM REINF. (As,1) |  |  | 1 | # | 6 | @ | 16 | in o.c., at middle
BOT. STEM REINF. (As,2) |  |  | 2 | # | 7 | @ | 8 | in o.c., at each face
TOP REINF.OF FOOTING (As,3) |  |  |  | # | 6 | @ | 10 | in
BOT. REINF.OF FOOTING (As,4) |  |  |  | # | 5 | @ | 14 | in | [THE WALL DESIGN IS ADEQUATE.]
ANALYSIS
SERVICE LOADS
| Hb = 0.5 Pa (HT + HB + hf)2 |  |  |  | = | 2.8566 | kips
| Hs = ws Pa (HT + HB + hf) / gb |  |  |  | = | 0.828 | kips
| Hp = 0.5 Pp (hp + hf + hk)2 |  |  |  | = | 2.025 | kips
| Ws = ws (LH + tb - tt) |  |  |  | = | 1.2667 | kips
| Wb = [HT (LH + tb - tt) + HB LH] gb |  |  |  | = | 7.8967 | kips
| Wf = hf (LH + tb + LT) gc |  |  |  | = | 1.5 | kips
| Wk = hk tb gc |  |  |  | = | 0.15 | kips
| Ww,t = tt HT gc |  |  |  | = | 0.65 | kips
| Ww,b = tb HB gc |  |  |  | = | 0.945 | kips
FACTORED LOADS
| gHb = 1.6 Hb |  | = | 4.5706 | kips
| gHs = 1.6 Hs |  | = | 1.3248 | kips
| gWs = 1.6 Ws |  | = | 2.0267 | kips |  | OVERTURNING MOMENT
| gWb = 1.2 Wb |  | = | 9.476 | kips |  |  | H | gH | y | H y | gH y
| gWf = 1.2 Wf |  | = | 1.8 | kips |  | Hb | 2.8566 | 4.5706 | 4.6 | 13.1404 | 21.0246
| gWk = 1.2 Wk |  | = | 0.18 | kips |  | Hs | 0.828 | 1.3248 | 6.9 | 5.7132 | 9.1411
| gWw,t = 1.2 Ww,t |  | = | 0.78 | kips |  | S | 3.6846 | 5.8954 |  | 18.8536 | 30.1657
| gWw,b = 1.2 Ww,b |  | = | 1.134 | kips
RESISTING MOMENT
|  | W | gW |  | x | W x | gW x
| Ws | 1.2667 | 2.0267 |  | 6.8333 | 8.6556 | 13.8489
| Wb | 7.8967 | 9.476 |  | 6.9131 | 54.5906 | 65.5087 |  | OVERTURNING FACTOR OF SAFETY
| Wf | 1.5 | 1.8 |  | 5 | 7.5 | 9
| Wk | 0.15 | 0.18 |  | 3.5 | 0.525 | 0.63 |  |  |  | 4.0706 | > | 1.5
| Ww,t | 0.65 | 0.78 |  | 3.3333 | 2.1667 | 2.6 |  |  |  | [Satisfactory]
| Ww,b | 0.945 | 1.134 |  | 3.5 | 3.3075 | 3.969
| S | 12.4083 | 15.3967 |  |  | 76.7453 | 95.5566
CHECK SOIL BEARING CAPACITY (ACI 318-02 SEC.15.2.2)
|  | = | 10 |  | ft | [5 empty] | = | 0.33445 | ft
[6 empty] | = | 1.4898 | ksf | < | Q a |  | [Satisfactory]
CHECK FLEXURE CAPACITY, AS,1 & AS,2, FOR STEM (ACI 318-02 SEC.15.4.2, 10.2, 10.5.4, 7.12.2, 12.2, & 12.5)
[7 empty] | At top srem |  |  | At base of bottom stem
[6 empty] | = | 4.225 | ft-kips , |  | 24.6415 | ft-kips
[6 empty] | = | 0.78 | kips , |  | 1.914 | kips
[6 empty] | = | 4.261 | ft-kips , |  | 24.7241 | ft-kips
[7 empty] | > | Mu |  |  | > | Mu
[8 empty] | [Satisfactory] |  |  |  | [Satisfactory]
|  |  |  | where | d | = | 4 | in , |  | 8.7 | in
[5 empty] | b | = | 12 | in , |  | 12 | in
[5 empty] | f | = | 0.7 | , |  | 0.7
[5 empty] | As | = | 0.33 | in2 , |  | 0.9 | in2
[5 empty] | r | = | 0.006875 |  |  | 0.0086207
[6 empty] | = | 0.016035 |  |  | 0.016035
[7 empty] | > | r |  |  | > | r
[8 empty] | [Satisfactory] |  |  |  | [Satisfactory]
[6 empty] | = | 0.0036 |  |  | 0.0016552
[7 empty] | < | r |  |  | < | r
[8 empty] | [Satisfactory] |  |  |  | [Satisfactory]
CHECK SHEAR CAPACITY FOR STEM (ACI 318-02 SEC.15.5.2, 11.1.3.1, & 11.3)
[7 empty] | At top stem |  |  | At base of bottom stem
[6 empty] | = | 1.638 | kips , |  | 5.161 | kips
[6 empty] | = | 3.9436 | kips , |  | 8.5773 | kips
[7 empty] | > | V |  |  | > | V
[8 empty] | [Satisfactory] |  |  |  | [Satisfactory]
where f = 0.75 (ACI 318-02, Section 9.3.2.3 )
CHECK HEEL FLEXURE CAPACITY, AS,3, FOR FOOTING (ACI 318-02 SEC.15.4.2, 10.2, 10.5.4, 7.12.2, 12.2, & 12.5)
[6 empty] | = | 0.016035 |  |  |  |  | = | 0.0012522
[10 empty] | = | 18.4176 | ft-kips
[6 empty] | = | 0.0048563
| where | d | = | 8.625 | in | qu, toe | = | 2.2352 | ksf
|  | eu | = | 0.75292 | ft | qu, heel | = | 0.84412 | ksf
|  | S | = | n/a |  | qu, 3 | = | 1.5335 | ksf
| ( A S, 3 ) required | = | 0.50263 |  | in2 / ft | < | A S, 3 | [Satisfactory]
CHECK TOE FLEXURE CAPACITY, AS,4, FOR FOOTING (ACI 318-02 SEC.15.4.2, 10.2, 10.5.4, 7.12.2, 12.2, & 12.5)
[6 empty] | = | 0.016035 | [5 empty] | = | 0.0012432
[6 empty] | = | 8.459 | ft-kips
[9 empty] | where | d | = | 8.6875 | in
[10 empty] | qu, 4 | = | 1.7089 | ksf
[6 empty] | = | 0.002126
| ( A S, 4 ) required | = | 0.22164 |  | in2 / ft | < | A S, 4 | [Satisfactory]
CHECK KEY CAPACITY FOR FOOTING
| 1.5 (Hb + Hs ) = |  | 5.5269 | kips | < | Hp + m SW = |  | 5.7475 | kips
[Satisfactory]
Techincal References:
1. Alan Williams: "Structuiral Engineering Reference Manual", Professional Publications, Inc, 2001.
2. Alan Williams: "Structuiral Engineering License Review Problems and Solutions", Oxford University Press, 2003.
LICENSE NUMBER: ?????
www.Engineering-International.com
R E B A R D A T A
[5 empty] | BAR | DIA | As
[5 empty] | # | in | sq in
[5 empty] | 3 | 0.375 | 0.11
[5 empty] | 4 | 0.5 | 0.2
[5 empty] | 5 | 0.625 | 0.31
[5 empty] | 6 | 0.75 | 0.44
[5 empty] | 7 | 0.875 | 0.6
[5 empty] | 8 | 1 | 0.79
[5 empty] | 9 | 1.128 | 1
[5 empty] | 10 | 1.27 | 1.27
[5 empty] | 11 | 1.41 | 1.56
[5 empty] | 14 | 1.693 | 2.25
[5 empty] | 18 | 2.257 | 4
.