## ACI318-14
According to ACI 318-14
Joist Properties |  |  |  |  | Shear Design
Are Partitions Likely to be Damaged by Large Deflections? |  |  | No |  | fyt = | 3000 | kgf/cm2
[5 empty] | S = | 15 | cm |  | the Longitudinal Spacing of the Shear Reinforcement
Type | Single Joist |  |  | Shear Reinforcement | 1 | Ф | 6
DL = | 560 | kgf/m2 |  |  | α = | 73.1094 | Degree |  | the Angle Between the Inclined Stirrups and the Longitudinal Axis of the Member | Rectangle Section
LL = | 300 | kgf/m2 |  |  | V U = | 2248.768 | kgf |  |  | B = | 0.99005
Lpartition = | 100 | kgf/m2 |  |  | V C = | 2507.3067 | kgf |  |  | kd = | 6.4711
β = | 20 |  | Percent of Permanent Live Load |  | V S = | 1918.3548 | kgf |  |  | I cr = | 26216.6379 | cm4
S r = | 50 | cm | Rib Spacing |  | ɸV n = | 3319.2461 | kgf
h = | 30 | cm | Overall Depth of Rib |  | Ratio = | 0.67749 | O.K
X = | 2.8 | cm | Concrete Cover to Rebar Center | [6 empty] | W U = | 1312 | kgf/m2
fc = | 250 | kgf/cm2 |  |  | Deflection Control |  |  |  |  | M U = | 17.4933 | kgf.m/m
fy = | 3000 | kgf/cm2 |  |  | yt = | 20 | cm |  |  | fct = | 4.1984 | kgf/cm2
E st = | 2000000 | kgf/cm2 |  |  | E c = | 238751.9633 | kgf/cm2
t Slab = | 5 | cm | O.K |  | n = | 8.3769
L = | 740 | cm |  |  | fr = | 31.6228 | kgf/cm2
Camber = | 0 | cm |  |  | I g = | 41666.6667 | cm4
b w = | 10 | cm | Rib Width |  | M cr = | 658.8078 | kgf.m
d = | 27.2 | cm |  |  | C = | 0.19801
b e = | 50 | cm | The Effective Flange Width |  | f = | 3.9602
W U = | 656 | kgf/m |  |  | kd = | 6.6081 | cm | > t slab
M UBott = | 4490.32 | kgf.m |  |  | I cr = | 26168.2585 | cm4
M UTop = | 1496.7733 | kgf.m |  |  | W D = | 280 | kgf/m
[5 empty] | W Lp = | 50 | kgf/m
Moment Design |  |  |  |  | W L = | 150 | kgf/m
Bottom Reinforcement |  |  |  |  | M a(D) = | 1916.6 | kgf.m
Main Bars | 2 | Ф | 16 |  | I e(D) = | 26797.7196 | cm4
Add Bar | 1 | Ф | 16 |  | M a(D+Lp+L) = | 3285.6 | kgf.m
A s = | 6.0288 | cm2 |  |  | I e(D+Lp+L) = | 26293.2036 | cm4
a = | 1.7022 | cm | O.K |  | δ D = | 1.7088 | cm
c = | 2.0026 | cm |  |  | δ (D+Lp+L) = | 2.9855 | cm
Ɛ t = | 0.037746 | Tension Controlled |  |  | δ L = | 1.2767 | cm | O.K
ɸMn = | 4289.0067 | kgf.m |  |  | M SUS = | 2464.2 | kgf.m
Ratio = | 1.0469 | N.G |  |  | I e SUS = | 26464.4247 | cm4
Top Reinforcement |  | 1 | Ф | 16 | δ SUS = | 2.2246 | cm
A s = | 2.0096 | cm2 |  |  | ρ' = | 0.0018453
a = | 2.8371 | cm | O.K |  | λ 5 year = | 1.8311
c = | 3.3377 | cm |  |  | λ 3 month = | 0.91553
Ɛ t = | 0.021448 | Tension Controlled |  |  | δ Total = | 3.7858 | cm
ɸMn = | 1398.8813 | kgf.m |  |  | δ Allowable = | 3.0833 | cm
Ratio = | 1.07 | N.G |  |  | Ratio = | 1.2278 | N.G

## ACI318-19
According to ACI 318-19
Joist Properties |  |  |  |  | Shear Design
Are Partitions Likely to be Damaged by Large Deflections? |  |  | No |  | fyt = | 3000 | kgf/cm2
[5 empty] | S = | 15 | cm |  | the Longitudinal Spacing of the Shear Reinforcement
Type | Single Joist |  |  | Shear Reinforcement | 1 | Ф | 6
DL = | 560 | kgf/m2 |  |  | α = | 73.1094 | Degree |  | the Angle Between the Inclined Stirrups and the Longitudinal Axis of the Member | Rectangle Section
LL = | 300 | kgf/m2 |  |  | V U = | 2248.768 | kgf |  |  | B = | 0.99005
Lpartition = | 100 | kgf/m2 |  |  | V C = | 2507.3067 | kgf |  |  | kd = | 6.4711
β = | 20 |  | Percent of Permanent Live Load |  | V S = | 1918.3548 | kgf |  |  | I cr = | 26216.6379 | cm4
S r = | 50 | cm | Rib Spacing |  | ɸV n = | 3319.2461 | kgf
h = | 30 | cm | Overall Depth of Rib |  | Ratio = | 0.67749 | O.K
X = | 2.8 | cm | Concrete Cover to Rebar Center | [6 empty] | W U = | 1312 | kgf/m2
fc = | 250 | kgf/cm2 |  |  | Deflection Control |  |  |  |  | M U = | 17.4933 | kgf.m/m
fy = | 3000 | kgf/cm2 |  |  | yt = | 20 | cm |  |  | fct = | 4.1984 | kgf/cm2
E st = | 2000000 | kgf/cm2 |  |  | E c = | 238751.9633 | kgf/cm2
t Slab = | 5 | cm | O.K |  | n = | 8.3769 |  |  |  | (2/3)M cr = | 439.2052 | kgf.m
L = | 740 | cm |  |  | fr = | 31.6228 | kgf/cm2
Camber = | 0 | cm |  |  | I g = | 41666.6667 | cm4
b w = | 10 | cm | Rib Width |  | M cr = | 658.8078 | kgf.m
d = | 27.2 | cm |  |  | C = | 0.19801
b e = | 50 | cm | The Effective Flange Width |  | f = | 3.9602
W U = | 656 | kgf/m |  |  | kd = | 6.6081 | cm | > t slab
M UBott = | 4490.32 | kgf.m |  |  | I cr = | 26168.2585 | cm4
M UTop = | 1496.7733 | kgf.m |  |  | W D = | 280 | kgf/m
[5 empty] | W Lp = | 50 | kgf/m
Moment Design |  |  |  |  | W L = | 150 | kgf/m
Bottom Reinforcement |  |  |  |  | M a(D) = | 1916.6 | kgf.m
Main Bars | 2 | Ф | 16 |  | I e(D) = | 26689.5879 | cm4
Add Bar | 1 | Ф | 16 |  | M a(D+Lp+L) = | 3285.6 | kgf.m
A s = | 6.0288 | cm2 |  |  | I e(D+Lp+L) = | 26343.354 | cm4
a = | 1.7022 | cm | O.K |  | δ D = | 1.7157 | cm
c = | 2.0026 | cm |  |  | δ (D+Lp+L) = | 2.9798 | cm
Ɛ t = | 0.037746 | Tension Controlled |  |  | δ L = | 1.2641 | cm | O.K
ɸMn = | 4289.0067 | kgf.m |  |  | M SUS = | 2464.2 | kgf.m
Ratio = | 1.0469 | N.G |  |  | I e SUS = | 26481.1678 | cm4
Top Reinforcement |  | 1 | Ф | 16 | δ SUS = | 2.2232 | cm
A s = | 2.0096 | cm2 |  |  | ρ' = | 0.0018453
a = | 2.8371 | cm | O.K |  | λ 5 year = | 1.8311
c = | 3.3377 | cm |  |  | λ 3 month = | 0.91553
Ɛ t = | 0.021448 | Tension Controlled |  |  | δ Total = | 3.7642 | cm
ɸMn = | 1398.8813 | kgf.m |  |  | δ Allowable = | 3.0833 | cm
Ratio = | 1.07 | N.G |  |  | Ratio = | 1.2208 | N.G