## SIMPLE BEAM
|  |  |  | PROJECT : | [6 empty] | PAGE :
|  |  |  | CLIENT : | [6 empty] | DESIGN BY :
ENGINEERS, INC. |  |  |  | JOB NO. : |  |  | DATE : |  |  |  | REVIEW BY :
Axial Capacity of 1 1/2" Type "B" Roof Deck Based on ICBO ER-2078P
INPUT DATA & DESIGN SUMMARY
DECK VERT. SPAN LENGTH |  |  |  | L = | 5 | ft
GAGE (22,20,18,16) ? => |  |  |  | == > | 18 | GA
DEAD LOAD |  |  |  | DL = | 20 | psf
LIVE LOAD |  |  |  | LL = | 20 | psf
WALL ANCHORAGE LOAD, ASD |  |  |  | FP = | 730 | plf
THE DESIGN IS ADEQUATE.
ANALYSIS
PLB & HSB SECTION PROPERTIES (ER-2078P, Table 4, page 3)
GAGE | thk, in | I, in4/ft | +S, in3/ft | -S, in3/ft | Wt, psf
16 | 0.0598 | 0.377 | 0.411 | 0.417 | 3.5
18 | 0.0478 | 0.302 | 0.322 | 0.335 | 2.9
20 | 0.0359 | 0.216 | 0.235 | 0.248 | 2.3
22 | 0.0299 | 0.175 | 0.187 | 0.198 | 1.9
| A = | 0.83793 | in2 |  |  |  | E = | 29500 | ksi
| r = ( I / A)0.5 = |  | 0.60034 | in |  |  | Fy = | 38 | ksi
|  |  | 29.1485 | ksi, (AISI C4.1-1) |  |  |  | 1.1418 | < | 1.5
[7 empty] | Mn = S Fe = |  | 9.3858 | ft-k / ft
[5 empty] | 32.5969 | ksi
[7 empty] | Pn = A Fn = |  | 27.3141 | klf
CHECK DECK CAPACITY (AISI C 5.2.1, Page 87)
| M = (DL + LL ) L2 / 8 = |  |  | 0.125 | ft-k / ft |  | P = FP = | 0.73 | klf
| Wc = | 1.8 |  |  |  |  | Wb = | 1.67
|  |  | 24.4245 | klf |  |  |  |  | 0.9462
|  |  | 0.03608 | < | 0.15 | ,(0.75 from AISI A.4.1.2)
|  |  |  | 0.059586 | < | 1 | [Satisfactory]
| Note: | Roof live load & wall anchorage lateral load may be non-concurrent.
Technical References:
1. AISI STANDARD, 2001 Edition. American Iron and Steel Institute.
LICENSE NUMBER: ?????
www.Engineering-International.com

## ER-2078P (hidden)
PLB & HSB SECTION PROPERTIES (ER-2078P, Table 4, page 3)
GAGE | thk, in | I, in4/ft | +S, in3/ft | -S, in3/ft | Wt, psf
22 | 0.0299 | 0.175 | 0.187 | 0.198 | 1.9
20 | 0.0359 | 0.216 | 0.235 | 0.248 | 2.3
18 | 0.0478 | 0.302 | 0.322 | 0.335 | 2.9
16 | 0.0598 | 0.377 | 0.411 | 0.417 | 3.5
HSB-36 ALLOWABLE DIAPHRAGM SHEAR, q (plf), AND FLEXIBILITY FACTORS, F (ER-2078P, Table 20, page 40-47)
SUPPORT | GAGE | BP |  | 4'-0" | 5'-0" | 6'-0" | 7'-0" | 8'-0" | 9'-0" | 10'-0" | 11'-0" | 12'-0"
36/4 | 22 | 24 | q | 303 | 308 | 289 | 291 | 277 | 262 | 232 | – | –
36/4 | 22 | 24 | F | 4.7+281R | 5.7+224R | 7.2+187R | 8.8+160R | 11.0+140R | 13.2+125R | 16.2+112R | – | –
36/4 | 22 | 12 | q | 363 | 356 | 349 | 343 | 336 | 312 | 284 | – | –
36/4 | 22 | 12 | F | 4.4+281R | 5.3+224R | 6.5+187R | 7.9+160R | 9.6+140R | 11.5+125R | 13.8+112R | – | –
TSW
36/4 | 22 | 24 | q | 567 | 519 | 434 | 417 | 366 | 359 | 325 | – | –
36/4 | 22 | 24 | F | 38.7+159R | 32.6+127R | 42.6+106R | 37.1+91R | 45.3+80R | 40.3+71R | 47.3+64R | – | –
36/4 | 22 | 18 | q | 646 | 577 | 484 | 456 | 435 | 389 | 378 | – | –
36/4 | 22 | 18 | F | 23.8+159R | 22.9+127R | 29.6+106R | 27.8+91R | 26.7+80R | 31.6+71R | 30.1+64R | – | –
36/4 | 22 | 12 | q | 718 | 632 | 573 | 531 | 498 | 472 | 451 | – | –
36/4 | 22 | 12 | F | 17.0+159R | 17.5+127R | 17.9+106R | 18.2+91R | 18.4+80R | 18.6+71R | 18.8+64R | – | –
36/4 | 22 | 6 | q | 971 | 874 | 807 | 757 | 719 | 689 | 665 | – | –
36/4 | 22 | 6 | F | 8.0+159R | 8.1+127R | 8.2+106R | 8.2+91R | 8.2+80R | 8.2+71R | 8.2+64R | – | –
SUPPORT | GAGE | BP |  | 4'-0" | 5'-0" | 6'-0" | 7'-0" | 8'-0" | 9'-0" | 10'-0" | 11'-0" | 12'-0"
36/4 | 20 | 24 | q | 457 | 459 | 434 | 418 | 359 | 327 | 290 | 269 | 244
36/4 | 20 | 24 | F | 4.3+162R | 5.4+130R | 7.0+108R | 8.7+93R | 11.0+81R | 13.4+72R | 16.5+65R | 19.6+59R | 23.7+54R
36/4 | 20 | 12 | q | 528 | 517 | 506 | 478 | 421 | 378 | 343 | 314 | 290
36/4 | 20 | 12 | F | 4.0+162R | 5.0+130R | 6.3+108R | 7.9+93R | 9.7+81R | 11.9+72R | 14.4+65R | 17.2+59R | 20.3+54R
TSW
36/4 | 20 | 24 | q | 794 | 710 | 595 | 561 | 493 | 477 | 432 | 424 | 390
36/4 | 20 | 24 | F | 30.5+88R | 26.4+70R | 34.5+59R | 30.6+50R | 37.5+44R | 33.8+39R | 39.8+35R | 36.4+32R | 41.8+29R
36/4 | 20 | 18 | q | 884 | 777 | 651 | 607 | 573 | 512 | 494 | 478 | 441
36/4 | 20 | 18 | F | 19.2+88R | 18.8+70R | 24.4+59R | 23.2+50R | 22.5+44R | 26.8+39R | 25.7+35R | 25.0+32R | 28.5+29R
36/4 | 20 | 12 | q | 967 | 840 | 755 | 693 | 646 | 609 | 579 | 554 | 534
36/4 | 20 | 12 | F | 13.9+88R | 14.5+70R | 15.0+59R | 15.4+50R | 15.8+44R | 16.1+39R | 16.3+35R | 16.5+32R | 16.7+29R
36/4 | 20 | 6 | q | 1258 | 1119 | 1024 | 954 | 902 | 860 | 826 | 798 | 688
36/4 | 20 | 6 | F | 6.8+88R | 6.9+70R | 7.0+59R | 7.1+50R | 7.1+44R | 7.2+39R | 7.2+35R | 7.3+32R | 7.3+29R
SUPPORT | GAGE | BP |  | 4'-0" | 5'-0" | 6'-0" | 7'-0" | 8'-0" | 9'-0" | 10'-0" | 11'-0" | 12'-0"
36/4 | 18 | 24 | q | 883 | 820 | 671 | 586 | 506 | 458 | 408 | 376 | 342
36/4 | 18 | 24 | F | 3.8+69R | 5.0+55R | 6.7+46R | 8.6+39R | 11.0+34R | 13.6+31R | 16.9+27R | 20.3+25R | 24.6+23R
36/4 | 18 | 12 | q | 978 | 891 | 747 | 644 | 567 | 507 | 459 | 420 | 387
36/4 | 18 | 12 | F | 3.6+69R | 4.8+55R | 6.2+46R | 7.9+39R | 10.0+34R | 12.4+31R | 15.2+27R | 18.4+25R | 21.9+23R
TSW
36/4 | 18 | 24 | q | 1253 | 1092 | 914 | 845 | 743 | 707 | 639 | 619 | 571
36/4 | 18 | 24 | F | 20.2+35R | 18.0+28R | 23.6+23R | 21.5+20R | 26.4+17R | 24.3+15R | 28.8+14R | 26.8+13R | 30.8+12R
36/4 | 18 | 18 | q | 1359 | 1170 | 980 | 899 | 837 | 748 | 713 | 684 | 631
36/4 | 18 | 18 | F | 13.1+35R | 13.1+28R | 17.0+23R | 16.6+20R | 16.3+17R | 19.5+15R | 19.0+14R | 18.7+13R | 21.5+12R
36/4 | 18 | 12 | q | 1455 | 1244 | 1102 | 1000 | 923 | 863 | 815 | 775 | 742
36/4 | 18 | 12 | F | 9.7+35R | 10.3+28R | 10.8+23R | 11.3+20R | 11.7+17R | 12.0+15R | 12.3+14R | 12.6+13R | 12.9+12R
36/4 | 18 | 6 | q | 1796 | 1571 | 1419 | 1310 | 1227 | 1162 | 1110 | 1067 | 1031
36/4 | 18 | 6 | F | 5.0+35R | 5.1+28R | 5.3+23R | 5.4+20R | 5.5+17R | 5.6+15R | 5.6+14R | 5.7+13R | 5.8+12R
SUPPORT | GAGE | BP |  | 4'-0" | 5'-0" | 6'-0" | 7'-0" | 8'-0" | 9'-0" | 10'-0" | 11'-0" | 12'-0"
36/4 | 16 | 24 | q | 1296 | 1056 | 868 | 755 | 654 | 589 | 526 | 483 | 440
36/4 | 16 | 24 | F | 3.6+35R | 4.8+28R | 6.5+23R | 8.5+20R | 11.0+18R | 13.7+16R | 17.1+14R | 20.7+13R | 25.1+12R
36/4 | 16 | 12 | q | 1399 | 1124 | 941 | 810 | 712 | 636 | 575 | 525 | 483
36/4 | 16 | 12 | F | 3.4+35R | 4.6+28R | 6.1+23R | 8.0+20R | 10.2+18R | 12.8+16R | 15.8+14R | 19.2+13R | 23.0+12R
TSW
36/4 | 16 | 24 | q | 1667 | 1431 | 1198 | 1094 | 962 | 907 | 820 | 788 | 726
36/4 | 16 | 24 | F | 14.2+17R | 13.0+13R | 17.1+11R | 15.8+10R | 19.5+8R | 18.2+7R | 21.6+7R | 20.3+6R | 23.5+6R
36/4 | 16 | 18 | q | 1781 | 1516 | 1270 | 1153 | 1065 | 952 | 901 | 860 | 793
36/4 | 16 | 18 | F | 9.4+17R | 9.6+13R | 12.5+11R | 12.3+10R | 12.3+8R | 14.7+7R | 14.5+7R | 14.4+6R | 16.6+6R
36/4 | 16 | 12 | q | 1885 | 1596 | 1402 | 1263 | 1159 | 1077 | 1012 | 959 | 915
36/4 | 16 | 12 | F | 7.1+17R | 7.6+13R | 8.1+11R | 8.5+10R | 8.9+8R | 9.3+7R | 9.6+7R | 9.9+6R | 10.2+6R
36/4 | 16 | 6 | q | 2252 | 1950 | 1746 | 1600 | 1490 | 1404 | 1335 | 1279 | 1233
36/4 | 16 | 6 | F | 3.8+17R | 3.9+13R | 4.1+11R | 4.2+10R | 4.3+8R | 4.4+7R | 4.5+7R | 4.6+6R | 4.6+6R
SUPPORT | GAGE | BP |  | 4'-0" | 5'-0" | 6'-0" | 7'-0" | 8'-0" | 9'-0" | 10'-0" | 11'-0" | 12'-0"
36/5 | 22 | 24 | q | 451 | 445 | 416 | 407 | 351 | 319 | 284
36/5 | 22 | 24 | F | 4.5+157R | 5.4+126R | 6.9+105R | 8.4+90R | 10.6+79R | 12.8+70R | 15.8+63R | – | –
36/5 | 22 | 12 | q | 511 | 492 | 476 | 458 | 405 | 364 | 331 | – | –
36/5 | 22 | 12 | F | 4.3+157R | 5.2+126R | 6.3+105R | 7.8+90R | 9.5+79R | 11.6+70R | 13.9+63R | – | –
TSW
36/5 | 22 | 24 | q | 699 | 627 | 525 | 496 | 437 | 423 | 383 | – | –
36/5 | 22 | 24 | F | 26.3+77R | 22.8+62R | 29.6+51R | 26.4+44R | 32.1+39R | 29.1+34R | 34.1+31R | – | –
36/5 | 22 | 18 | q | 780 | 687 | 576 | 538 | 508 | 454 | 439 | – | –
36/5 | 22 | 18 | F | 16.8+77R | 16.5+62R | 21.2+51R | 20.2+44R | 19.6+39R | 23.2+34R | 22.3+31R | – | –
36/5 | 22 | 12 | q | 854 | 744 | 669 | 615 | 574 | 541 | 516 | – | –
36/5 | 22 | 12 | F | 12.4+77R | 12.9+62R | 13.3+51R | 13.7+44R | 14.0+39R | 14.2+34R | 14.4+31R | – | –
36/5 | 22 | 6 | q | 1115 | 993 | 910 | 850 | 804 | 768 | 738 | – | –
36/5 | 22 | 6 | F | 6.5+77R | 6.6+62R | 6.7+51R | 6.7+44R | 6.8+39R | 6.8+34R | 6.9+31R | – | –
SUPPORT | GAGE | BP |  | 4'-0" | 5'-0" | 6'-0" | 7'-0" | 8'-0" | 9'-0" | 10'-0" | 11'-0" | 12'-0"
36/5 | 20 | 24 | q | 690 | 675 | 590 | 516 | 447 | 405 | 361 | 334 | 304
36/5 | 20 | 24 | F | 4.0+91R | 5.1+73R | 6.5+61R | 8.2+52R | 10.4+45R | 12.8+40R | 15.9+36R | 19.0+33R | 23.1+30R
36/5 | 20 | 12 | q | 762 | 733 | 656 | 568 | 501 | 450 | 408 | 374 | 346
36/5 | 20 | 12 | F | 3.9+91R | 4.9+73R | 6.1+61R | 7.7+52R | 9.5+45R | 11.7+40R | 14.3+36R | 17.2+33R | 20.6+30R
TSW
36/5 | 20 | 24 | q | 991 | 872 | 730 | 679 | 598 | 572 | 518 | 504 | 465
36/5 | 20 | 24 | F | 20.5+43R | 18.2+34R | 23.7+28R | 21.5+24R | 26.2+21R | 24.1+19R | 28.3+17R | 26.3+16R | 30.2+14R
36/5 | 20 | 18 | q | 1084 | 941 | 788 | 727 | 680 | 608 | 583 | 561 | 518
36/5 | 20 | 18 | F | 13.4+43R | 13.4+34R | 17.2+28R | 16.6+24R | 16.3+21R | 19.4+19R | 18.8+17R | 18.5+16R | 21.1+14R
36/5 | 20 | 12 | q | 1169 | 1006 | 895 | 816 | 756 | 709 | 672 | 641 | 615
36/5 | 20 | 12 | F | 10.0+43R | 10.6+34R | 11.0+28R | 11.4+24R | 11.8+21R | 12.1+19R | 12.4+17R | 12.6+16R | 12.8+14R
36/5 | 20 | 6 | q | 1469 | 1293 | 1174 | 1088 | 1023 | 972 | 931 | 818 | 688
36/5 | 20 | 6 | F | 5.4+43R | 5.5+34R | 5.6+28R | 5.7+24R | 5.8+21R | 5.9+19R | 5.9+17R | 6.0+16R | 6.0+14R
SUPPORT | GAGE | BP |  | 4'-0" | 5'-0" | 6'-0" | 7'-0" | 8'-0" | 9'-0" | 10'-0" | 11'-0" | 12'-0"
36/5 | 18 | 24 | q | 1264 | 1030 | 849 | 738 | 641 | 577 | 516 | 475 | 433
36/5 | 18 | 24 | F | 3.5+39R | 4.6+31R | 6.1+26R | 7.9+22R | 10.2+19R | 12.7+17R | 15.9+15R | 19.4+14R | 23.6+13R
36/5 | 18 | 12 | q | 1353 | 1089 | 914 | 788 | 694 | 621 | 562 | 514 | 475
36/5 | 18 | 12 | F | 3.4+39R | 4.5+31R | 5.8+26R | 7.5+22R | 9.5+19R | 12.0+17R | 14.8+15R | 18.0+14R | 21.7+13R
TSW
36/5 | 18 | 24 | q | 1582 | 1359 | 1138 | 1040 | 914 | 862 | 780 | 750 | 691
36/5 | 18 | 24 | F | 13.4+17R | 12.3+13R | 16.0+11R | 14.9+10R | 18.3+8R | 17.1+7R | 20.2+7R | 19.1+6R | 22.0+6R
36/5 | 18 | 18 | q | 1690 | 1440 | 1206 | 1096 | 1012 | 905 | 858 | 818 | 755
36/5 | 18 | 18 | F | 9.0+17R | 9.2+13R | 11.9+11R | 11.7+10R | 11.7+8R | 13.9+7R | 13.8+7R | 13.7+6R | 15.7+6R
36/5 | 18 | 12 | q | 1790 | 1516 | 1333 | 1201 | 1102 | 1025 | 964 | 914 | 872
36/5 | 18 | 12 | F | 6.9+17R | 7.4+13R | 7.8+11R | 8.2+10R | 8.6+8R | 8.9+7R | 9.2+7R | 9.5+6R | 9.8+6R
36/5 | 18 | 6 | q | 2140 | 1853 | 1661 | 1523 | 1419 | 1338 | 1273 | 1220 | 1057
36/5 | 18 | 6 | F | 3.9+17R | 4.1+13R | 4.2+11R | 4.3+10R | 4.4+8R | 4.5+7R | 4.6+7R | 4.7+6R | 4.7+6R
SUPPORT | GAGE | BP |  | 4'-0" | 5'-0" | 6'-0" | 7'-0" | 8'-0" | 9'-0" | 10'-0" | 11'-0" | 12'-0"
36/5 | 16 | 24 | q | 1656 | 1343 | 1110 | 962 | 837 | 751 | 673 | 617 | 563
36/5 | 16 | 24 | F | 3.2+20R | 4.3+16R | 5.9+13R | 7.7+11R | 10.0+10R | 12.7+9R | 16.0+8R | 19.5+7R | 23.9+7R
36/5 | 16 | 12 | q | 1741 | 1400 | 1172 | 1010 | 888 | 793 | 717 | 655 | 603
36/5 | 16 | 12 | F | 3.1+20R | 4.2+16R | 5.6+13R | 7.4+11R | 9.5+10R | 12.1+9R | 15.1+8R | 18.5+7R | 22.4+7R
TSW
36/5 | 16 | 24 | q | 2115 | 1794 | 1502 | 1358 | 1194 | 1117 | 1011 | 964 | 888
36/5 | 16 | 24 | F | 9.5+8R | 8.9+6R | 11.6+5R | 10.9+5R | 13.5+4R | 12.8+4R | 15.2+3R | 14.5+3R | 16.7+3R
36/5 | 16 | 18 | q | 2232 | 1882 | 1576 | 1420 | 1302 | 1164 | 1096 | 1039 | 959
36/5 | 16 | 18 | F | 6.5+8R | 6.7+6R | 8.7+5R | 8.7+5R | 8.8+4R | 10.5+4R | 10.5+3R | 10.5+3R | 12.1+3R
36/5 | 16 | 12 | q | 2339 | 1964 | 1713 | 1534 | 1400 | 1296 | 1212 | 1145 | 1088
36/5 | 16 | 12 | F | 5.1+8R | 5.5+6R | 5.9+5R | 6.2+5R | 6.5+4R | 6.8+4R | 7.1+3R | 7.4+3R | 7.7+3R
36/5 | 16 | 6 | q | 2716 | 2329 | 2070 | 1884 | 1745 | 1638 | 1552 | 1482 | 1424
36/5 | 16 | 6 | F | 3.0+8R | 3.1+6R | 3.2+5R | 3.4+5R | 3.5+4R | 3.6+4R | 3.6+3R | 3.7+3R | 3.8+3R
SUPPORT | GAGE | BP |  | 4'-0" | 5'-0" | 6'-0" | 7'-0" | 8'-0" | 9'-0" | 10'-0" | 11'-0" | 12'-0"
36/7 | 22 | 24 | q | 623 | 598 | 522 | 458 | 397 | 360 | 322 | – | –
36/7 | 22 | 24 | F | 4.1+70R | 4.9+56R | 6.1+47R | 7.5+40R | 9.3+35R | 11.3+31R | 13.9+28R | – | –
36/7 | 22 | 12 | q | 683 | 646 | 579 | 502 | 445 | 400 | 364 | – | –
36/7 | 22 | 12 | F | 4.0+70R | 4.8+56R | 5.8+47R | 7.0+40R | 8.6+35R | 10.5+31R | 12.7+28R | – | –
TSW
36/7 | 22 | 24 | q | 731 | 720 | 595 | 600 | 521 | 529 | 474 | – | –
36/7 | 22 | 24 | F | 12.2+6R | 11.8+5R | 16.0+4R | 15.3+4R | 19.4+3R | 18.5+3R | 22.6+3R | – | –
36/7 | 22 | 18 | q | 907 | 851 | 704 | 689 | 667 | 597 | 578 | – | –
36/7 | 22 | 18 | F | 8.4+6R | 8.9+5R | 11.8+4R | 12.0+4R | 12.3+3R | 15.0+3R | 15.1+3R | – | –
36/7 | 22 | 12 | q | 1072 | 972 | 877 | 808 | 756 | 715 | 682 | – | –
36/7 | 22 | 12 | F | 6.6+6R | 7.3+5R | 7.9+4R | 8.5+4R | 9.1+3R | 9.6+3R | 10.1+3R | – | –
36/7 | 22 | 6 | q | 1464 | 1310 | 1204 | 1127 | 1068 | 929 | 753 | – | –
36/7 | 22 | 6 | F | 4.2+6R | 4.5+5R | 4.7+4R | 4.8+4R | 5.0+3R | 5.2+3R | 5.3+3R | – | –
SUPPORT | GAGE | BP |  | 4'-0" | 5'-0" | 6'-0" | 7'-0" | 8'-0" | 9'-0" | 10'-0" | 11'-0" | 12'-0"
36/7 | 20 | 24 | q | 962 | 804 | 663 | 578 | 502 | 454 | 406 | 375 | 342
36/7 | 20 | 24 | F | 3.7+41R | 4.5+32R | 5.7+27R | 7.1+23R | 9.0+20R | 11.1+18R | 13.8+16R | 16.7+15R | 20.4+14R
36/7 | 20 | 12 | q | 1034 | 854 | 719 | 622 | 549 | 493 | 448 | 411 | 380
36/7 | 20 | 12 | F | 3.6+41R | 4.4+32R | 5.4+27R | 6.8+23R | 8.5+20R | 10.4+18R | 12.8+16R | 15.5+15R | 18.6+14R
TSW
36/7 | 20 | 24 | q | 999 | 969 | 800 | 796 | 691 | 695 | 621 | 629 | 573
36/7 | 20 | 24 | F | 9.8+4R | 9.5+3R | 13.0+3R | 12.5+2R | 16.0+2R | 15.4+2R | 18.8+2R | 18.2+2R | 21.5+1R
36/7 | 20 | 18 | q | 1224 | 1134 | 937 | 908 | 882 | 779 | 769 | 757 | 688
36/7 | 20 | 18 | F | 6.8+4R | 7.3+3R | 9.6+3R | 9.9+2R | 10.2+2R | 12.5+2R | 12.7+2R | 12.9+2R | 15.1+1R
36/7 | 20 | 12 | q | 1431 | 1292 | 1189 | 1091 | 1016 | 958 | 912 | 818 | 688
36/7 | 20 | 12 | F | 5.4+4R | 6.0+3R | 6.6+3R | 7.1+2R | 7.6+2R | 8.1+2R | 8.5+2R | 9.0+2R | 9.4+1R
36/7 | 20 | 6 | q | 1965 | 1745 | 1596 | 1488 | 1406 | 1223 | 990 | 818 | 688
36/7 | 20 | 6 | F | 3.5+4R | 3.7+3R | 3.9+3R | 4.1+2R | 4.2+2R | 4.4+2R | 4.5+2R | 4.6+2R | 4.8+1R
SUPPORT | GAGE | BP |  | 4'-0" | 5'-0" | 6'-0" | 7'-0" | 8'-0" | 9'-0" | 10'-0" | 11'-0" | 12'-0"
36/7 | 18 | 24 | q | 1405 | 1140 | 943 | 818 | 712 | 640 | 574 | 527 | 482
36/7 | 18 | 24 | F | 3.1+17R | 4.0+14R | 5.2+11R | 6.7+10R | 8.7+9R | 10.9+8R | 13.7+7R | 16.8+6R | 20.6+6R
36/7 | 18 | 12 | q | 1475 | 1188 | 996 | 860 | 757 | 678 | 614 | 562 | 518
36/7 | 18 | 12 | F | 3.0+17R | 3.9+14R | 5.0+11R | 6.5+10R | 8.3+9R | 10.4+8R | 12.9+7R | 15.9+6R | 19.2+6R
TSW
36/7 | 18 | 24 | q | 1571 | 1495 | 1229 | 1206 | 1044 | 1039 | 926 | 928 | 844
36/7 | 18 | 24 | F | 6.8+2R | 6.7+2R | 9.1+1R | 9.0+1R | 11.4+1R | 11.2+1R | 13.7+1R | 13.4+1R | 15.9+1R
36/7 | 18 | 18 | q | 1895 | 1730 | 1424 | 1363 | 1312 | 1155 | 1131 | 1110 | 1010
36/7 | 18 | 18 | F | 4.8+2R | 5.2+2R | 6.9+1R | 7.1+1R | 7.4+1R | 9.1+1R | 9.4+1R | 9.6+1R | 11.3+1R
36/7 | 18 | 12 | q | 2191 | 1952 | 1767 | 1612 | 1495 | 1405 | 1332 | 1257 | 1057
36/7 | 18 | 12 | F | 3.9+2R | 4.3+2R | 4.8+1R | 5.2+1R | 5.6+1R | 6.0+1R | 6.4+1R | 6.7+1R | 7.1+1R
36/7 | 18 | 6 | q | 2878 | 2535 | 2304 | 2139 | 2014 | 1878 | 1521 | 1257 | 1057
36/7 | 18 | 6 | F | 2.6+2R | 2.8+2R | 2.9+1R | 3.0+1R | 3.2+1R | 3.3+1R | 3.4+1R | 3.5+1R | 3.6+1R
SUPPORT | GAGE | BP |  | 4'-0" | 5'-0" | 6'-0" | 7'-0" | 8'-0" | 9'-0" | 10'-0" | 11'-0" | 12'-0"
36/7 | 16 | 24 | q | 1825 | 1475 | 1223 | 1058 | 922 | 826 | 741 | 679 | 621
36/7 | 16 | 24 | F | 2.8+9R | 3.7+7R | 4.9+6R | 6.5+5R | 8.5+4R | 10.8+4R | 13.6+4R | 16.8+3R | 20.6+3R
36/7 | 16 | 12 | q | 1891 | 1521 | 1273 | 1097 | 964 | 862 | 779 | 712 | 656
36/7 | 16 | 12 | F | 2.7+9R | 3.6+7R | 4.8+6R | 6.3+5R | 8.1+4R | 10.4+4R | 13.0+4R | 16.1+3R | 19.6+3R
TSW
36/7 | 16 | 24 | q | 2171 | 2043 | 1675 | 1630 | 1406 | 1390 | 1236 | 1233 | 1119
36/7 | 16 | 24 | F | 5.0+1R | 5.1+1R | 6.9+1R | 6.8+1R | 8.7+1R | 8.6+1R | 10.6+1R | 10.4 | 12.4
36/7 | 16 | 18 | q | 2599 | 2350 | 1929 | 1833 | 1734 | 1540 | 1487 | 1431 | 1324
36/7 | 16 | 18 | F | 3.6+1R | 4.0+1R | 5.2+1R | 5.5+1R | 5.7+1R | 7.1+1R | 7.3+1R | 7.5 | 8.9
36/7 | 16 | 12 | q | 2985 | 2556 | 2270 | 2065 | 1912 | 1793 | 1699 | 1622 | 1478
36/7 | 16 | 12 | F | 3.0+1R | 3.3+1R | 3.7+1R | 4.0+1R | 4.3+1R | 4.7+1R | 5.0+1R | 5.3 | 5.6
36/7 | 16 | 6 | q | 3664 | 3215 | 2914 | 2698 | 2538 | 2413 | 2129 | 1759 | 1478
36/7 | 16 | 6 | F | 2.0+1R | 2.2+1R | 2.3+1R | 2.4+1R | 2.5+1R | 2.6+1R | 2.7+1R | 2.8 | 2.9
HSB-36 ALLOWABLE DIAPHRAGM SHEAR, q (plf), AND FLEXIBILITY FACTORS, F (ER-2078P, Table 20, page 40-47)
SUPPORT | GAGE | BP |  | 10'-0" | 11'-0" | 12'-0" | 4'-0" | 5'-0" | 6'-0" | 7'-0" | 8'-0" | 9'-0" | #REF! | 1
36/4 | 22 | 24 | q | 232 | – | – | 303 | 308 | 289 | 291 | 277 | 262 | #REF! | 2
36/4 | 22 | 24 | F | 16.2+112R | – | – | 4.7+281R | 5.7+224R | 7.2+187R | 8.8+160R | 11.0+140R | 13.2+125R | #REF! | 3
36/4 | 22 | 12 | q | 284 | – | – | 363 | 356 | 349 | 343 | 336 | 312 | #REF! | 4
36/4 | 22 | 12 | F | 13.8+112R | – | – | 4.4+281R | 5.3+224R | 6.5+187R | 7.9+160R | 9.6+140R | 11.5+125R | #REF! | 5
|  | TSW | [10 empty] | #REF! | 6
36/4 | 22 | 24 | q | 325 | – | – | 567 | 519 | 434 | 417 | 366 | 359 | #REF! | 7
36/4 | 22 | 24 | F | 47.3+64R | – | – | 38.7+159R | 32.6+127R | 42.6+106R | 37.1+91R | 45.3+80R | 40.3+71R | #REF! | 8
36/4 | 22 | 18 | q | 378 | – | – | 646 | 577 | 484 | 456 | 435 | 389 | #REF! | 9
36/4 | 22 | 18 | F | 30.1+64R | – | – | 23.8+159R | 22.9+127R | 29.6+106R | 27.8+91R | 26.7+80R | 31.6+71R | #REF! | 10
36/4 | 22 | 12 | q | 451 | – | – | 718 | 632 | 573 | 531 | 498 | 472 | #REF! | 11
36/4 | 22 | 12 | F | 18.8+64R | – | – | 17.0+159R | 17.5+127R | 17.9+106R | 18.2+91R | 18.4+80R | 18.6+71R | #REF! | 12
36/4 | 22 | 6 | q | 665 | – | – | 971 | 874 | 807 | 757 | 719 | 689 | #REF! | 13
36/4 | 22 | 6 | F | 8.2+64R | – | – | 8.0+159R | 8.1+127R | 8.2+106R | 8.2+91R | 8.2+80R | 8.2+71R | #REF! | 14
[13 empty] | #REF! | 15
SUPPORT | GAGE | BP |  | 10'-0" | 11'-0" | 12'-0" | 4'-0" | 5'-0" | 6'-0" | 7'-0" | 8'-0" | 9'-0" | #REF! | 16
36/4 | 20 | 24 | q | 290 | 269 | 244 | 457 | 459 | 434 | 418 | 359 | 327 | #REF! | 17
36/4 | 20 | 24 | F | 16.5+65R | 19.6+59R | 23.7+54R | 4.3+162R | 5.4+130R | 7.0+108R | 8.7+93R | 11.0+81R | 13.4+72R | #REF! | 18
36/4 | 20 | 12 | q | 343 | 314 | 290 | 528 | 517 | 506 | 478 | 421 | 378 | #REF! | 19
36/4 | 20 | 12 | F | 14.4+65R | 17.2+59R | 20.3+54R | 4.0+162R | 5.0+130R | 6.3+108R | 7.9+93R | 9.7+81R | 11.9+72R | #REF! | 20
|  | TSW | [10 empty] | #REF! | 21
36/4 | 20 | 24 | q | 432 | 424 | 390 | 794 | 710 | 595 | 561 | 493 | 477 | #REF! | 22
36/4 | 20 | 24 | F | 39.8+35R | 36.4+32R | 41.8+29R | 30.5+88R | 26.4+70R | 34.5+59R | 30.6+50R | 37.5+44R | 33.8+39R | #REF! | 23
36/4 | 20 | 18 | q | 494 | 478 | 441 | 884 | 777 | 651 | 607 | 573 | 512 | #REF! | 24
36/4 | 20 | 18 | F | 25.7+35R | 25.0+32R | 28.5+29R | 19.2+88R | 18.8+70R | 24.4+59R | 23.2+50R | 22.5+44R | 26.8+39R | #REF! | 25
36/4 | 20 | 12 | q | 579 | 554 | 534 | 967 | 840 | 755 | 693 | 646 | 609 | #REF! | 26
36/4 | 20 | 12 | F | 16.3+35R | 16.5+32R | 16.7+29R | 13.9+88R | 14.5+70R | 15.0+59R | 15.4+50R | 15.8+44R | 16.1+39R | #REF! | 27
36/4 | 20 | 6 | q | 826 | 798 | 688 | 1258 | 1119 | 1024 | 954 | 902 | 860 | #REF! | 28
36/4 | 20 | 6 | F | 7.2+35R | 7.3+32R | 7.3+29R | 6.8+88R | 6.9+70R | 7.0+59R | 7.1+50R | 7.1+44R | 7.2+39R | #REF! | 29
[13 empty] | #REF! | 30
SUPPORT | GAGE | BP |  | 10'-0" | 11'-0" | 12'-0" | 4'-0" | 5'-0" | 6'-0" | 7'-0" | 8'-0" | 9'-0" | #REF! | 31
36/4 | 18 | 24 | q | 408 | 376 | 342 | 883 | 820 | 671 | 586 | 506 | 458 | #REF! | 32
36/4 | 18 | 24 | F | 16.9+27R | 20.3+25R | 24.6+23R | 3.8+69R | 5.0+55R | 6.7+46R | 8.6+39R | 11.0+34R | 13.6+31R | #REF! | 33
36/4 | 18 | 12 | q | 459 | 420 | 387 | 978 | 891 | 747 | 644 | 567 | 507 | #REF! | 34
36/4 | 18 | 12 | F | 15.2+27R | 18.4+25R | 21.9+23R | 3.6+69R | 4.8+55R | 6.2+46R | 7.9+39R | 10.0+34R | 12.4+31R | #REF! | 35
|  | TSW | [10 empty] | #REF! | 36
36/4 | 18 | 24 | q | 639 | 619 | 571 | 1253 | 1092 | 914 | 845 | 743 | 707 | #REF! | 37
36/4 | 18 | 24 | F | 28.8+14R | 26.8+13R | 30.8+12R | 20.2+35R | 18.0+28R | 23.6+23R | 21.5+20R | 26.4+17R | 24.3+15R | #REF! | 38
36/4 | 18 | 18 | q | 713 | 684 | 631 | 1359 | 1170 | 980 | 899 | 837 | 748 | #REF! | 39
36/4 | 18 | 18 | F | 19.0+14R | 18.7+13R | 21.5+12R | 13.1+35R | 13.1+28R | 17.0+23R | 16.6+20R | 16.3+17R | 19.5+15R | #REF! | 40
36/4 | 18 | 12 | q | 815 | 775 | 742 | 1455 | 1244 | 1102 | 1000 | 923 | 863 | #REF! | 41
36/4 | 18 | 12 | F | 12.3+14R | 12.6+13R | 12.9+12R | 9.7+35R | 10.3+28R | 10.8+23R | 11.3+20R | 11.7+17R | 12.0+15R | #REF! | 42
36/4 | 18 | 6 | q | 1110 | 1067 | 1031 | 1796 | 1571 | 1419 | 1310 | 1227 | 1162 | #REF! | 43
36/4 | 18 | 6 | F | 5.6+14R | 5.7+13R | 5.8+12R | 5.0+35R | 5.1+28R | 5.3+23R | 5.4+20R | 5.5+17R | 5.6+15R | #REF! | 44
[13 empty] | #REF! | 45
SUPPORT | GAGE | BP |  | 10'-0" | 11'-0" | 12'-0" | 4'-0" | 5'-0" | 6'-0" | 7'-0" | 8'-0" | 9'-0" | #REF! | 46
36/4 | 16 | 24 | q | 526 | 483 | 440 | 1296 | 1056 | 868 | 755 | 654 | 589 | #REF! | 47
36/4 | 16 | 24 | F | 17.1+14R | 20.7+13R | 25.1+12R | 3.6+35R | 4.8+28R | 6.5+23R | 8.5+20R | 11.0+18R | 13.7+16R | #REF! | 48
36/4 | 16 | 12 | q | 575 | 525 | 483 | 1399 | 1124 | 941 | 810 | 712 | 636 | #REF! | 49
36/4 | 16 | 12 | F | 15.8+14R | 19.2+13R | 23.0+12R | 3.4+35R | 4.6+28R | 6.1+23R | 8.0+20R | 10.2+18R | 12.8+16R | #REF! | 50
|  | TSW | [10 empty] | #REF! | 51
36/4 | 16 | 24 | q | 820 | 788 | 726 | 1667 | 1431 | 1198 | 1094 | 962 | 907 | #REF! | 52
36/4 | 16 | 24 | F | 21.6+7R | 20.3+6R | 23.5+6R | 14.2+17R | 13.0+13R | 17.1+11R | 15.8+10R | 19.5+8R | 18.2+7R | #REF! | 53
36/4 | 16 | 18 | q | 901 | 860 | 793 | 1781 | 1516 | 1270 | 1153 | 1065 | 952 | #REF! | 54
36/4 | 16 | 18 | F | 14.5+7R | 14.4+6R | 16.6+6R | 9.4+17R | 9.6+13R | 12.5+11R | 12.3+10R | 12.3+8R | 14.7+7R | #REF! | 55
36/4 | 16 | 12 | q | 1012 | 959 | 915 | 1885 | 1596 | 1402 | 1263 | 1159 | 1077 | #REF! | 56
36/4 | 16 | 12 | F | 9.6+7R | 9.9+6R | 10.2+6R | 7.1+17R | 7.6+13R | 8.1+11R | 8.5+10R | 8.9+8R | 9.3+7R | #REF! | 57
36/4 | 16 | 6 | q | 1335 | 1279 | 1233 | 2252 | 1950 | 1746 | 1600 | 1490 | 1404 | #REF! | 58
36/4 | 16 | 6 | F | 4.5+7R | 4.6+6R | 4.6+6R | 3.8+17R | 3.9+13R | 4.1+11R | 4.2+10R | 4.3+8R | 4.4+7R | #REF! | 59
[13 empty] | #REF! | 60
SUPPORT | GAGE | BP |  | 10'-0" | 11'-0" | 12'-0" | 4'-0" | 5'-0" | 6'-0" | 7'-0" | 8'-0" | 9'-0" | #REF! | 61
36/5 | 22 | 24 | q | 284 |  |  | 451 | 445 | 416 | 407 | 351 | 319 | #REF! | 62
36/5 | 22 | 24 | F | 15.8+63R | – | – | 4.5+157R | 5.4+126R | 6.9+105R | 8.4+90R | 10.6+79R | 12.8+70R | #REF! | 63
36/5 | 22 | 12 | q | 331 | – | – | 511 | 492 | 476 | 458 | 405 | 364 | #REF! | 64
36/5 | 22 | 12 | F | 13.9+63R | – | – | 4.3+157R | 5.2+126R | 6.3+105R | 7.8+90R | 9.5+79R | 11.6+70R | #REF! | 65
|  | TSW | [10 empty] | #REF! | 66
36/5 | 22 | 24 | q | 383 | – | – | 699 | 627 | 525 | 496 | 437 | 423 | #REF! | 67
36/5 | 22 | 24 | F | 34.1+31R | – | – | 26.3+77R | 22.8+62R | 29.6+51R | 26.4+44R | 32.1+39R | 29.1+34R | #REF! | 68
36/5 | 22 | 18 | q | 439 | – | – | 780 | 687 | 576 | 538 | 508 | 454 | #REF! | 69
36/5 | 22 | 18 | F | 22.3+31R | – | – | 16.8+77R | 16.5+62R | 21.2+51R | 20.2+44R | 19.6+39R | 23.2+34R | #REF! | 70
36/5 | 22 | 12 | q | 516 | – | – | 854 | 744 | 669 | 615 | 574 | 541 | #REF! | 71
36/5 | 22 | 12 | F | 14.4+31R | – | – | 12.4+77R | 12.9+62R | 13.3+51R | 13.7+44R | 14.0+39R | 14.2+34R | #REF! | 72
36/5 | 22 | 6 | q | 738 | – | – | 1115 | 993 | 910 | 850 | 804 | 768 | #REF! | 73
36/5 | 22 | 6 | F | 6.9+31R | – | – | 6.5+77R | 6.6+62R | 6.7+51R | 6.7+44R | 6.8+39R | 6.8+34R | #REF! | 74
[13 empty] | #REF! | 75
SUPPORT | GAGE | BP |  | 10'-0" | 11'-0" | 12'-0" | 4'-0" | 5'-0" | 6'-0" | 7'-0" | 8'-0" | 9'-0" | #REF! | 76
36/5 | 20 | 24 | q | 361 | 334 | 304 | 690 | 675 | 590 | 516 | 447 | 405 | #REF! | 77
36/5 | 20 | 24 | F | 15.9+36R | 19.0+33R | 23.1+30R | 4.0+91R | 5.1+73R | 6.5+61R | 8.2+52R | 10.4+45R | 12.8+40R | #REF! | 78
36/5 | 20 | 12 | q | 408 | 374 | 346 | 762 | 733 | 656 | 568 | 501 | 450 | #REF! | 79
36/5 | 20 | 12 | F | 14.3+36R | 17.2+33R | 20.6+30R | 3.9+91R | 4.9+73R | 6.1+61R | 7.7+52R | 9.5+45R | 11.7+40R | #REF! | 80
|  | TSW | [10 empty] | #REF! | 81
36/5 | 20 | 24 | q | 518 | 504 | 465 | 991 | 872 | 730 | 679 | 598 | 572 | #REF! | 82
36/5 | 20 | 24 | F | 28.3+17R | 26.3+16R | 30.2+14R | 20.5+43R | 18.2+34R | 23.7+28R | 21.5+24R | 26.2+21R | 24.1+19R | #REF! | 83
36/5 | 20 | 18 | q | 583 | 561 | 518 | 1084 | 941 | 788 | 727 | 680 | 608 | #REF! | 84
36/5 | 20 | 18 | F | 18.8+17R | 18.5+16R | 21.1+14R | 13.4+43R | 13.4+34R | 17.2+28R | 16.6+24R | 16.3+21R | 19.4+19R | #REF! | 85
36/5 | 20 | 12 | q | 672 | 641 | 615 | 1169 | 1006 | 895 | 816 | 756 | 709 | #REF! | 86
36/5 | 20 | 12 | F | 12.4+17R | 12.6+16R | 12.8+14R | 10.0+43R | 10.6+34R | 11.0+28R | 11.4+24R | 11.8+21R | 12.1+19R | #REF! | 87
36/5 | 20 | 6 | q | 931 | 818 | 688 | 1469 | 1293 | 1174 | 1088 | 1023 | 972 | #REF! | 88
36/5 | 20 | 6 | F | 5.9+17R | 6.0+16R | 6.0+14R | 5.4+43R | 5.5+34R | 5.6+28R | 5.7+24R | 5.8+21R | 5.9+19R | #REF! | 89
[13 empty] | #REF! | 90
SUPPORT | GAGE | BP |  | 10'-0" | 11'-0" | 12'-0" | 4'-0" | 5'-0" | 6'-0" | 7'-0" | 8'-0" | 9'-0" | #REF! | 91
36/5 | 18 | 24 | q | 516 | 475 | 433 | 1264 | 1030 | 849 | 738 | 641 | 577 | #REF! | 92
36/5 | 18 | 24 | F | 15.9+15R | 19.4+14R | 23.6+13R | 3.5+39R | 4.6+31R | 6.1+26R | 7.9+22R | 10.2+19R | 12.7+17R | #REF! | 93
36/5 | 18 | 12 | q | 562 | 514 | 475 | 1353 | 1089 | 914 | 788 | 694 | 621 | #REF! | 94
36/5 | 18 | 12 | F | 14.8+15R | 18.0+14R | 21.7+13R | 3.4+39R | 4.5+31R | 5.8+26R | 7.5+22R | 9.5+19R | 12.0+17R | #REF! | 95
|  | TSW | [10 empty] | #REF! | 96
36/5 | 18 | 24 | q | 780 | 750 | 691 | 1582 | 1359 | 1138 | 1040 | 914 | 862 | #REF! | 97
36/5 | 18 | 24 | F | 20.2+7R | 19.1+6R | 22.0+6R | 13.4+17R | 12.3+13R | 16.0+11R | 14.9+10R | 18.3+8R | 17.1+7R | #REF! | 98
36/5 | 18 | 18 | q | 858 | 818 | 755 | 1690 | 1440 | 1206 | 1096 | 1012 | 905 | #REF! | 99
36/5 | 18 | 18 | F | 13.8+7R | 13.7+6R | 15.7+6R | 9.0+17R | 9.2+13R | 11.9+11R | 11.7+10R | 11.7+8R | 13.9+7R | #REF! | 100
36/5 | 18 | 12 | q | 964 | 914 | 872 | 1790 | 1516 | 1333 | 1201 | 1102 | 1025 | #REF! | 101
36/5 | 18 | 12 | F | 9.2+7R | 9.5+6R | 9.8+6R | 6.9+17R | 7.4+13R | 7.8+11R | 8.2+10R | 8.6+8R | 8.9+7R | #REF! | 102
36/5 | 18 | 6 | q | 1273 | 1220 | 1057 | 2140 | 1853 | 1661 | 1523 | 1419 | 1338 | #REF! | 103
36/5 | 18 | 6 | F | 4.6+7R | 4.7+6R | 4.7+6R | 3.9+17R | 4.1+13R | 4.2+11R | 4.3+10R | 4.4+8R | 4.5+7R | #REF! | 104
[13 empty] | #REF! | 105
SUPPORT | GAGE | BP |  | 10'-0" | 11'-0" | 12'-0" | 4'-0" | 5'-0" | 6'-0" | 7'-0" | 8'-0" | 9'-0" | #REF! | 106
36/5 | 16 | 24 | q | 673 | 617 | 563 | 1656 | 1343 | 1110 | 962 | 837 | 751 | #REF! | 107
36/5 | 16 | 24 | F | 16.0+8R | 19.5+7R | 23.9+7R | 3.2+20R | 4.3+16R | 5.9+13R | 7.7+11R | 10.0+10R | 12.7+9R | #REF! | 108
36/5 | 16 | 12 | q | 717 | 655 | 603 | 1741 | 1400 | 1172 | 1010 | 888 | 793 | #REF! | 109
36/5 | 16 | 12 | F | 15.1+8R | 18.5+7R | 22.4+7R | 3.1+20R | 4.2+16R | 5.6+13R | 7.4+11R | 9.5+10R | 12.1+9R | #REF! | 110
|  | TSW | [10 empty] | #REF! | 111
36/5 | 16 | 24 | q | 1011 | 964 | 888 | 2115 | 1794 | 1502 | 1358 | 1194 | 1117 | #REF! | 112
36/5 | 16 | 24 | F | 15.2+3R | 14.5+3R | 16.7+3R | 9.5+8R | 8.9+6R | 11.6+5R | 10.9+5R | 13.5+4R | 12.8+4R | #REF! | 113
36/5 | 16 | 18 | q | 1096 | 1039 | 959 | 2232 | 1882 | 1576 | 1420 | 1302 | 1164 | #REF! | 114
36/5 | 16 | 18 | F | 10.5+3R | 10.5+3R | 12.1+3R | 6.5+8R | 6.7+6R | 8.7+5R | 8.7+5R | 8.8+4R | 10.5+4R | #REF! | 115
36/5 | 16 | 12 | q | 1212 | 1145 | 1088 | 2339 | 1964 | 1713 | 1534 | 1400 | 1296 | #REF! | 116
36/5 | 16 | 12 | F | 7.1+3R | 7.4+3R | 7.7+3R | 5.1+8R | 5.5+6R | 5.9+5R | 6.2+5R | 6.5+4R | 6.8+4R | #REF! | 117
36/5 | 16 | 6 | q | 1552 | 1482 | 1424 | 2716 | 2329 | 2070 | 1884 | 1745 | 1638 | #REF! | 118
36/5 | 16 | 6 | F | 3.6+3R | 3.7+3R | 3.8+3R | 3.0+8R | 3.1+6R | 3.2+5R | 3.4+5R | 3.5+4R | 3.6+4R | #REF! | 119
[13 empty] | #REF! | 120
SUPPORT | GAGE | BP |  | 10'-0" | 11'-0" | 12'-0" | 4'-0" | 5'-0" | 6'-0" | 7'-0" | 8'-0" | 9'-0" | #REF! | 121
36/7 | 22 | 24 | q | 322 | – | – | 623 | 598 | 522 | 458 | 397 | 360 | #REF! | 122
36/7 | 22 | 24 | F | 13.9+28R | – | – | 4.1+70R | 4.9+56R | 6.1+47R | 7.5+40R | 9.3+35R | 11.3+31R | #REF! | 123
36/7 | 22 | 12 | q | 364 | – | – | 683 | 646 | 579 | 502 | 445 | 400 | #REF! | 124
36/7 | 22 | 12 | F | 12.7+28R | – | – | 4.0+70R | 4.8+56R | 5.8+47R | 7.0+40R | 8.6+35R | 10.5+31R | #REF! | 125
|  | TSW | [10 empty] | #REF! | 126
36/7 | 22 | 24 | q | 474 | – | – | 731 | 720 | 595 | 600 | 521 | 529 | #REF! | 127
36/7 | 22 | 24 | F | 22.6+3R | – | – | 12.2+6R | 11.8+5R | 16.0+4R | 15.3+4R | 19.4+3R | 18.5+3R | #REF! | 128
36/7 | 22 | 18 | q | 578 | – | – | 907 | 851 | 704 | 689 | 667 | 597 | #REF! | 129
36/7 | 22 | 18 | F | 15.1+3R | – | – | 8.4+6R | 8.9+5R | 11.8+4R | 12.0+4R | 12.3+3R | 15.0+3R | #REF! | 130
36/7 | 22 | 12 | q | 682 | – | – | 1072 | 972 | 877 | 808 | 756 | 715 | #REF! | 131
36/7 | 22 | 12 | F | 10.1+3R | – | – | 6.6+6R | 7.3+5R | 7.9+4R | 8.5+4R | 9.1+3R | 9.6+3R | #REF! | 132
36/7 | 22 | 6 | q | 753 | – | – | 1464 | 1310 | 1204 | 1127 | 1068 | 929 | #REF! | 133
36/7 | 22 | 6 | F | 5.3+3R | – | – | 4.2+6R | 4.5+5R | 4.7+4R | 4.8+4R | 5.0+3R | 5.2+3R | #REF! | 134
[13 empty] | #REF! | 135
SUPPORT | GAGE | BP |  | 10'-0" | 11'-0" | 12'-0" | 4'-0" | 5'-0" | 6'-0" | 7'-0" | 8'-0" | 9'-0" | #REF! | 136
36/7 | 20 | 24 | q | 406 | 375 | 342 | 962 | 804 | 663 | 578 | 502 | 454 | #REF! | 137
36/7 | 20 | 24 | F | 13.8+16R | 16.7+15R | 20.4+14R | 3.7+41R | 4.5+32R | 5.7+27R | 7.1+23R | 9.0+20R | 11.1+18R | #REF! | 138
36/7 | 20 | 12 | q | 448 | 411 | 380 | 1034 | 854 | 719 | 622 | 549 | 493 | #REF! | 139
36/7 | 20 | 12 | F | 12.8+16R | 15.5+15R | 18.6+14R | 3.6+41R | 4.4+32R | 5.4+27R | 6.8+23R | 8.5+20R | 10.4+18R | #REF! | 140
|  | TSW | [10 empty] | #REF! | 141
36/7 | 20 | 24 | q | 621 | 629 | 573 | 999 | 969 | 800 | 796 | 691 | 695 | #REF! | 142
36/7 | 20 | 24 | F | 18.8+2R | 18.2+2R | 21.5+1R | 9.8+4R | 9.5+3R | 13.0+3R | 12.5+2R | 16.0+2R | 15.4+2R | #REF! | 143
36/7 | 20 | 18 | q | 769 | 757 | 688 | 1224 | 1134 | 937 | 908 | 882 | 779 | #REF! | 144
36/7 | 20 | 18 | F | 12.7+2R | 12.9+2R | 15.1+1R | 6.8+4R | 7.3+3R | 9.6+3R | 9.9+2R | 10.2+2R | 12.5+2R | #REF! | 145
36/7 | 20 | 12 | q | 912 | 818 | 688 | 1431 | 1292 | 1189 | 1091 | 1016 | 958 | #REF! | 146
36/7 | 20 | 12 | F | 8.5+2R | 9.0+2R | 9.4+1R | 5.4+4R | 6.0+3R | 6.6+3R | 7.1+2R | 7.6+2R | 8.1+2R | #REF! | 147
36/7 | 20 | 6 | q | 990 | 818 | 688 | 1965 | 1745 | 1596 | 1488 | 1406 | 1223 | #REF! | 148
36/7 | 20 | 6 | F | 4.5+2R | 4.6+2R | 4.8+1R | 3.5+4R | 3.7+3R | 3.9+3R | 4.1+2R | 4.2+2R | 4.4+2R | #REF! | 149
[13 empty] | #REF! | 150
SUPPORT | GAGE | BP |  | 10'-0" | 11'-0" | 12'-0" | 4'-0" | 5'-0" | 6'-0" | 7'-0" | 8'-0" | 9'-0" | #REF! | 151
36/7 | 18 | 24 | q | 574 | 527 | 482 | 1405 | 1140 | 943 | 818 | 712 | 640 | #REF! | 152
36/7 | 18 | 24 | F | 13.7+7R | 16.8+6R | 20.6+6R | 3.1+17R | 4.0+14R | 5.2+11R | 6.7+10R | 8.7+9R | 10.9+8R | #REF! | 153
36/7 | 18 | 12 | q | 614 | 562 | 518 | 1475 | 1188 | 996 | 860 | 757 | 678 | #REF! | 154
36/7 | 18 | 12 | F | 12.9+7R | 15.9+6R | 19.2+6R | 3.0+17R | 3.9+14R | 5.0+11R | 6.5+10R | 8.3+9R | 10.4+8R | #REF! | 155
|  | TSW | [10 empty] | #REF! | 156
36/7 | 18 | 24 | q | 926 | 928 | 844 | 1571 | 1495 | 1229 | 1206 | 1044 | 1039 | #REF! | 157
36/7 | 18 | 24 | F | 13.7+1R | 13.4+1R | 15.9+1R | 6.8+2R | 6.7+2R | 9.1+1R | 9.0+1R | 11.4+1R | 11.2+1R | #REF! | 158
36/7 | 18 | 18 | q | 1131 | 1110 | 1010 | 1895 | 1730 | 1424 | 1363 | 1312 | 1155 | #REF! | 159
36/7 | 18 | 18 | F | 9.4+1R | 9.6+1R | 11.3+1R | 4.8+2R | 5.2+2R | 6.9+1R | 7.1+1R | 7.4+1R | 9.1+1R | #REF! | 160
36/7 | 18 | 12 | q | 1332 | 1257 | 1057 | 2191 | 1952 | 1767 | 1612 | 1495 | 1405 | #REF! | 161
36/7 | 18 | 12 | F | 6.4+1R | 6.7+1R | 7.1+1R | 3.9+2R | 4.3+2R | 4.8+1R | 5.2+1R | 5.6+1R | 6.0+1R | #REF! | 162
36/7 | 18 | 6 | q | 1521 | 1257 | 1057 | 2878 | 2535 | 2304 | 2139 | 2014 | 1878 | #REF! | 163
36/7 | 18 | 6 | F | 3.4+1R | 3.5+1R | 3.6+1R | 2.6+2R | 2.8+2R | 2.9+1R | 3.0+1R | 3.2+1R | 3.3+1R | #REF! | 164
[13 empty] | #REF! | 165
SUPPORT | GAGE | BP |  | 10'-0" | 11'-0" | 12'-0" | 4'-0" | 5'-0" | 6'-0" | 7'-0" | 8'-0" | 9'-0" | #REF! | 166
36/7 | 16 | 24 | q | 741 | 679 | 621 | 1825 | 1475 | 1223 | 1058 | 922 | 826 | #REF! | 167
36/7 | 16 | 24 | F | 13.6+4R | 16.8+3R | 20.6+3R | 2.8+9R | 3.7+7R | 4.9+6R | 6.5+5R | 8.5+4R | 10.8+4R | #REF! | 168
36/7 | 16 | 12 | q | 779 | 712 | 656 | 1891 | 1521 | 1273 | 1097 | 964 | 862 | #REF! | 169
36/7 | 16 | 12 | F | 13.0+4R | 16.1+3R | 19.6+3R | 2.7+9R | 3.6+7R | 4.8+6R | 6.3+5R | 8.1+4R | 10.4+4R | #REF! | 170
|  | TSW | [10 empty] | #REF! | 171
36/7 | 16 | 24 | q | 1236 | 1233 | 1119 | 2171 | 2043 | 1675 | 1630 | 1406 | 1390 | #REF! | 172
36/7 | 16 | 24 | F | 10.6+1R | 10.4 | 12.4 | 5.0+1R | 5.1+1R | 6.9+1R | 6.8+1R | 8.7+1R | 8.6+1R | #REF! | 173
36/7 | 16 | 18 | q | 1487 | 1431 | 1324 | 2599 | 2350 | 1929 | 1833 | 1734 | 1540 | #REF! | 174
36/7 | 16 | 18 | F | 7.3+1R | 7.5 | 8.9 | 3.6+1R | 4.0+1R | 5.2+1R | 5.5+1R | 5.7+1R | 7.1+1R | #REF! | 175
36/7 | 16 | 12 | q | 1699 | 1622 | 1478 | 2985 | 2556 | 2270 | 2065 | 1912 | 1793 | #REF! | 176
36/7 | 16 | 12 | F | 5.0+1R | 5.3 | 5.6 | 3.0+1R | 3.3+1R | 3.7+1R | 4.0+1R | 4.3+1R | 4.7+1R | #REF! | 177
36/7 | 16 | 6 | q | 2129 | 1759 | 1478 | 3664 | 3215 | 2914 | 2698 | 2538 | 2413 | #REF! | 178
36/7 | 16 | 6 | F | 2.7+1R | 2.8 | 2.9 | 2.0+1R | 2.2+1R | 2.3+1R | 2.4+1R | 2.5+1R | 2.6+1R | #REF! | 179