## STEEL
|  |  | PROJECT : | [7 empty] | PAGE :
|  |  | CLIENT : | [7 empty] | DESIGN BY :
|  |  | JOB NO. : |  |  | DATE : |  |  |  |  | REVIEW BY :
Column Deformation Compatibility Design using Finite Element Method
INPUT DATA & DESIGN SUMMARY
COLUMN SECTION (WF, HSS tube & pipe) |  |  |  | W10X60
STORY HEIGHTS |  | Habove = | 14 | ft
|  | H = | 14 | ft, continued top & bot
|  | Hbelow = | 16 | ft
COLUMN AXIAL LOAD, ASD |  |  | PDL = | 20 | kips
|  |  | PLL = | 18 | kips
EXPECTED DEFORMATION |  |  | D = | 4.2 | in
(ASCE 7-05 12.12.4, CBC 01 1633A.2.4 )
STRONG AXIS BENDING ? (1=Yes, 0=No)
| = > | 1 | yes, strong axis, x-x, bending.
THE DESIGN IS ADEQUATE.
ANALYSIS
DETERMINE JOINT DEFLECTIONS AND SECTION FORCES
| Fy = | 50 | ksi | E = | 29000 | ksi | G = | 11153.8462 | ksi
| A = | 17.6 | in2 | I = | 341 | in4
| JOINT DEFLECTIONS UNDER D ONLY | [5 empty] | THE DESIGN COLUMN SECTION FORCES UNDER D ONLY
| Note | X (in) | Y (in) | q (deg) |  |  | Note | V (k) | P (k) | M (ft-k)
| N1 | 0 | 0 | 0.49619 |  |  | N2 | -33.0887 | -5.0625e-28 | 225.2383
| N2 | 0 | -3.2426e-19 | -1.0072 |  |  | N3 | 33.0887 | 5.0625e-28 | 238.0039
| N3 | 4.2 | -2.5683e-16 | -0.93262
| N4 | 4.2 | -2.5718e-16 | 0.45738
| Pu = | 1.2 PDL + 1.0 PLL = |  | 42 | kips
| Mu = | (PDL + PLL) D + M = |  | 251.3039 | ft-kips
| Vu = | V = |  | 33.0887 | kips
CHECK COMBINED COMPRESSION AND BENDING CAPACITY (AISC 360-05, H1)
4.2
[6 empty] | 0.99916 | < | 1 | [Satisfactory]
| Where | KLx = | 14 | ft, for x-x axial load. |  |  |  | KLy = | 14 | ft, for y-y axial load.
|  | (KL / r)max = | 65.439 | < | 200 | [Satisfactory]
|  | Pr = | 42 | kips
|  | Mrx = | 251.3039 | ft-kips
|  | Mry = | 0
|  | Pc = f Pn = |  | 0.9 x | 643.4309 | = | 579.0878 | kips, (AISC 360-05 Chapter E)
[6 empty] | > | Pr | [Satisfactory]
|  | Mcx = f Mn = |  | 0.9 x | 289.9856 | = | 260.987 | ft-kips, (AISC 360-05 Chapter F)
[6 empty] | > | Mrx | [Satisfactory]
|  | Mcy = f Mn = |  | 0.9 x | 145.8333 |  | 72.9167 | ft-kips, (AISC 360-05 Chapter F)
[6 empty] | > | Mry | [Satisfactory]
CHECK SHEAR CAPACITY (AISC 360-05, G)
| f Vn = | 115.668 | kips | > | Vu |  | [Satisfactory]
Note: | The govining case is always that only the design story column has Story Drift and other stories no drift, since the other
story at same direction drifts, including PD effects, will reduce the section forces of design story column. The opposite story
drifts are not Expected Deformation, because Expected Deformation can not be developed from Linear Modes Analysis
after CQC or SRSS.
LICENSE NUMBER: ??????
www.Engineering-International.com
W SHAPES
W44X335
W44X290
W44X262
W44X230
W40X593
W40X503
W40X431
W40X397
W40X372
W40X362
W40X324
W40X297
W40X277
W40X249
W40X215
W40X199
W40X392
W40X331
W40X327
W40X278
W40X264
W40X235
W40X211
W40X183
W40X167
W40X149
W36X798
W36X650
W36X527
W36X439
W36X393
W36X359
W36X328
W36X300
W36X280
W36X260
W36X245
W36X230
W36X256
W36X232
W36X210
W36X194
W36X182
W36X170
W36X160
W36X150
W36X135
W33X387
W33X354
W33X318
W33X291
W33X263
W33X241
W33X221
W33X201
W33X169
W33X152
W33X141
| W33X130 | [10 empty] | Dmax | Mmax | Point | Ht | Mw | MF | M | Dw | DF | D
| W33X118 | [10 empty] | #VALUE! | 1 | 1 | 0 | 0 | 0 | 0 | #VALUE! | #VALUE! | #VALUE!
| W30X391 | [10 empty] | #VALUE! | 1 | 2 | 0.7 | 0 | 0 | 0 | #VALUE! | #VALUE! | #VALUE!
| W30X357 | [10 empty] | #VALUE! | 1 | 3 | 1.4 | 0 | 0 | 0 | #VALUE! | #VALUE! | #VALUE!
| W30X326 | [10 empty] | #VALUE! | 1 | 4 | 2.1 | 0 | 0 | 0 | #VALUE! | #VALUE! | #VALUE!
| W30X292 | [10 empty] | #VALUE! | 1 | 5 | 2.8 | 0 | 0 | 0 | #VALUE! | #VALUE! | #VALUE!
| W30X261 | [10 empty] | #VALUE! | 1 | 6 | 3.5 | 0 | 0 | 0 | #VALUE! | #VALUE! | #VALUE!
| W30X235 | [10 empty] | #VALUE! | 1 | 7 | 4.2 | 0 | 0 | 0 | #VALUE! | #VALUE! | #VALUE!
| W30X211 | [10 empty] | #VALUE! | 1 | 8 | 4.9 | 0 | 0 | 0 | #VALUE! | #VALUE! | #VALUE!
| W30X191 | [10 empty] | #VALUE! | 1 | 9 | 5.6 | 0 | 0 | 0 | #VALUE! | #VALUE! | #VALUE!
| W30X173 | [10 empty] | #VALUE! | 1 | 10 | 6.3 | 0 | 0 | 0 | #VALUE! | #VALUE! | #VALUE!
| W30X148 | [10 empty] | #VALUE! | 1 | 11 | 7 | 0 | 0 | 0 | #VALUE! | #VALUE! | #VALUE!
| W30X132 | [10 empty] | #VALUE! | 1 | 12 | 7 | 0 | 0 | 0 | #VALUE! | #VALUE! | #VALUE!
| W30X124 | [10 empty] | #VALUE! | 1 | 13 | 7 | 0 | 0 | 0 | #VALUE! | #VALUE! | #VALUE!
| W30X116 | [10 empty] | #VALUE! | 1 | 14 | 7 | 0 | 0 | 0 | #VALUE! | #VALUE! | #VALUE!
| W30X108 | [10 empty] | #VALUE! | 1 | 15 | 7 | 0 | 0 | 0 | #VALUE! | #VALUE! | #VALUE!
| W30X99 | [10 empty] | #VALUE! | 1 | 16 | 7 | 0 | 0 | 0 | #VALUE! | #VALUE! | #VALUE!
| W30X90 | [10 empty] | #VALUE! | 1 | 17 | 7 | 0 | 0 | 0 | #VALUE! | #VALUE! | #VALUE!
| W27X539 | [10 empty] | #VALUE! | 1 | 18 | 7 | 0 | 0 | 0 | #VALUE! | #VALUE! | #VALUE!
| W27X368 | [10 empty] | #VALUE! | 1 | 19 | 7 | 0 | 0 | 0 | #VALUE! | #VALUE! | #VALUE!
| W27X336 | [10 empty] | #VALUE! | 1 | 20 | 7 | 0 | 0 | 0 | #VALUE! | #VALUE! | #VALUE!
| W27X307 | [10 empty] | #VALUE! | 1 | 21 | 7 | 0 | 0 | 0 | #VALUE! | #VALUE! | #VALUE!
| W27X281 | [10 empty] | #VALUE! | 1 | 22 | 7.7 | 0 | 0 | 0 | #VALUE! | #VALUE! | #VALUE!
| W27X258 | [10 empty] | #VALUE! | 1 | 23 | 8.4 | 0 | 0 | 0 | #VALUE! | #VALUE! | #VALUE!
| W27X235 | [10 empty] | #VALUE! | 1 | 24 | 9.1 | 0 | 0 | 0 | #VALUE! | #VALUE! | #VALUE!
| W27X217 | [10 empty] | #VALUE! | 1 | 25 | 9.8 | 0 | 0 | 0 | #VALUE! | #VALUE! | #VALUE!
| W27X194 | [10 empty] | #VALUE! | 1 | 26 | 10.5 | 0 | 0 | 0 | #VALUE! | #VALUE! | #VALUE!
| W27X178 | [10 empty] | #VALUE! | 1 | 27 | 11.2 | 0 | 0 | 0 | #VALUE! | #VALUE! | #VALUE!
| W27X161 | [10 empty] | #VALUE! | 1 | 28 | 11.9 | 0 | 0 | 0 | #VALUE! | #VALUE! | #VALUE!
| W27X146 | [10 empty] | #VALUE! | 1 | 29 | 12.6 | 0 | 0 | 0 | #VALUE! | #VALUE! | #VALUE!
| W27X129 | [10 empty] | #VALUE! | 1 | 30 | 13.3 | 0 | 0 | 0 | #VALUE! | #VALUE! | #VALUE!
| W27X114 | [10 empty] | #VALUE! | 1 | 31 | 14 | 0 | 0 | 0 | #VALUE! | #VALUE! | #VALUE!
| W27X102 | [16 empty] | 0 | #VALUE! | #VALUE! | #VALUE!
W27X94
W27X84
W24X370
W24X335
W24X306
W24X279
W24X250
W24X229
W24X207
W24X192
W24X176
W24X162
W24X146
W24X131
W24X117
W24X104
W24X103
W24X94
W24X84
W24X76
W24X68
W24X62
W24X55
W21X201
W21X182
W21X166
W21X147
W21X132
W21X122
W21X111
W21X101
W21X93
W21X83
W21X73
W21X68
W21X62
W21X55
W21X48
W21X57
W21X50
W21X44
W18X175
W18X158
W18X143
W18X130
W18X119
W18X106
W18X97
W18X86
W18X76
W18X71
W18X65
W18X60
W18X55
W18X50
W18X46
W18X40
W18X35
W16X100
W16X89
W16X77
W16X67
W16X57
W16X50
W16X45
W16X40
W16X36
W16X31
W16X26
W14X808
W14X730
W14X665
W14X605
W14X550
W14X500
W14X455
W14X426
W14X398
W14X370
W14X342
W14X311
W14X283
W14X257
W14X233
W14X211
W14X193
W14X176
W14X159
W14X145
W14X132
W14X120
W14X109
W14X99
W14X90
W14X82
W14X74
W14X68
W14X61
W14X53
W14X48
W14X43
W14X38
W14X34
W14X30
W14X26
W14X22
W12X336
W12X305
W12X279
W12X252
W12X230
W12X210
W12X190
W12X170
W12X152
W12X136
W12X120
W12X106
W12X96
W12X87
W12X79
W12X72
W12X65
W12X58
W12X53
W12X50
W12X45
W12X40
W12X35
W12X30
W12X26
W12X22
W12X19
W12X16
W12X14
W10X112
W10X100
W10X88
W10X77
W10X68
W10X60
W10X54
W10X49
W10X45
W10X39
W10X33
W10X30
W10X26
W10X22
W10X19
W10X17
W10X15
W10X12
W8X67
W8X58
W8X48
W8X40
W8X35
W8X31
W8X28
W8X24
W8X21
W8X18
W8X15
W8X13
W8X10
W6X25
W6X20
W6X15
W6X16
W6X12
W6X9
W6X8.5
W5X19
W5X16
W4X13
M12X11.8
M12X10.8
M12X10
M10X9
M10X8
M10X7.5
M8X6.5
M8X6.2
M6X4.4
M6X3.7
M5X18.9
M4X6
S24X121
S24X106
S24X100
S24X90
S24X80
S20X96
S20X86
S20X75
S20X66
S18X70
S18X54.7
S15X50
S15X42.9
S12X50
S12X40.8
S12X35
S12X31.8
S10X35
S10X25.4
S8X23
S8X18.4
S6X17.25
S6X12.5
S5X10
S4X9.5
S4X7.7
S3X7.5
S3X5.7
HP14X117
HP14X102
HP14X89
HP14X73
HP12X84
HP12X74
HP12X63
HP12X53
HP10X57
HP10X42
HP8X36
B8X6.5
B10X8.0
B10X9.0
B12X10.8
B12X11.8
TUBE
HSS20X12X5/8
HSS20X12X1/2
HSS20X12X3/8
HSS20X12X5/16
HSS20X8X5/8
HSS20X8X1/2
HSS20X8X3/8
HSS20X8X5/16
HSS20X4X1/2
HSS20X4X3/8
HSS20X4X5/16
HSS20X4X1/4
HSS18X6X5/8
HSS18X6X1/2
HSS18X6X3/8
HSS18X6X5/16
HSS18X6X1/4
HSS16X16X5/8
HSS16X16X1/2
HSS16X16X3/8
HSS16X16X5/16
HSS16X12X5/8
HSS16X12X1/2
HSS16X12X3/8
HSS16X12X5/16
HSS16X8X5/8
HSS16X8X1/2
HSS16X8X3/8
HSS16X8X5/16
HSS16X8X1/4
HSS16X4X5/8
HSS16X4X1/2
HSS16X4X3/8
HSS16X4X5/16
HSS16X4X1/4
HSS16X4X3/16
HSS14X14X5/8
HSS14X14X1/2
HSS14X14X3/8
HSS14X14X5/16
HSS14X10X5/8
HSS14X10X1/2
HSS14X10X3/8
HSS14X10X5/16
HSS14X10X1/4
HSS14X6X5/8
HSS14X6X1/2
HSS14X6X3/8
HSS14X6X5/16
HSS14X6X1/4
HSS14X6X3/16
HSS14X4X5/8
HSS14X4X1/2
HSS14X4X3/8
HSS14X4X5/16
HSS14X4X1/4
HSS14X4X3/16
HSS12X12X5/8
HSS12X12X1/2
HSS12X12X3/8
HSS12X12X5/16
HSS12X12X1/4
HSS12X12X3/16
HSS12X10X1/2
HSS12X10X3/8
HSS12X10X5/16
HSS12X10X1/4
HSS12X8X5/8
HSS12X8X1/2
HSS12X8X3/8
HSS12X8X5/16
HSS12X8X1/4
HSS12X8X3/16
HSS12X6X5/8
HSS12X6X1/2
HSS12X6X3/8
HSS12X6X5/16
HSS12X6X1/4
HSS12X6X3/16
HSS12X4X5/8
HSS12X4X1/2
HSS12X4X3/8
HSS12X4X5/16
HSS12X4X1/4
HSS12X4X3/16
HSS12X3-1/2X3/8
HSS12X3-1/2X5/16
HSS12X3X5/16
HSS12X3X1/4
HSS12X3X3/16
HSS12X2X5/16
HSS12X2X1/4
HSS12X2X3/16
HSS10X10X5/8
HSS10X10X1/2
HSS10X10X3/8
HSS10X10X5/16
HSS10X10X1/4
HSS10X10X3/16
HSS10X8X5/8
HSS10X8X1/2
HSS10X8X3/8
HSS10X8X5/16
HSS10X8X1/4
HSS10X8X3/16
HSS10X6X5/8
HSS10X6X1/2
HSS10X6X3/8
HSS10X6X5/16
HSS10X6X1/4
HSS10X6X3/16
HSS10X5X3/8
HSS10X5X5/16
HSS10X5X1/4
HSS10X5X3/16
HSS10X4X5/8
HSS10X4X1/2
HSS10X4X3/8
HSS10X4X5/16
HSS10X4X1/4
HSS10X4X3/16
HSS10X4X1/8
HSS10X3-1/2X1/2
HSS10X3-1/2X3/8
HSS10X3-1/2X5/16
HSS10X3-1/2X1/4
HSS10X3-1/2X3/16
HSS10X3-1/2X1/8
HSS10X3X3/8
HSS10X3X5/16
HSS10X3X1/4
HSS10X3X3/16
HSS10X3X1/8
HSS10X2X3/8
HSS10X2X5/16
HSS10X2X1/4
HSS10X2X3/16
HSS10X2X1/8
HSS9X9X5/8
HSS9X9X1/2
HSS9X9X3/8
HSS9X9X5/16
HSS9X9X1/4
HSS9X9X3/16
HSS9X9X1/8
HSS9X7X5/8
HSS9X7X1/2
HSS9X7X3/8
HSS9X7X5/16
HSS9X7X1/4
HSS9X7X3/16
HSS9X5X5/8
HSS9X5X1/2
HSS9X5X3/8
HSS9X5X5/16
HSS9X5X1/4
HSS9X5X3/16
HSS9X3X1/2
HSS9X3X3/8
HSS9X3X5/16
HSS9X3X1/4
HSS9X3X3/16
HSS8X8X5/8
HSS8X8X1/2
HSS8X8X3/8
HSS8X8X5/16
HSS8X8X1/4
HSS8X8X3/16
HSS8X8X1/8
HSS8X6X5/8
HSS8X6X1/2
HSS8X6X3/8
HSS8X6X5/16
HSS8X6X1/4
HSS8X6X3/16
HSS8X4X5/8
HSS8X4X1/2
HSS8X4X3/8
HSS8X4X5/16
HSS8X4X1/4
HSS8X4X3/16
HSS8X4X1/8
HSS8X3X1/2
HSS8X3X3/8
HSS8X3X5/16
HSS8X3X1/4
HSS8X3X3/16
HSS8X3X1/8
HSS8X2X3/8
HSS8X2X5/16
HSS8X2X1/4
HSS8X2X3/16
HSS8X2X1/8
HSS7X7X5/8
HSS7X7X1/2
HSS7X7X3/8
HSS7X7X5/16
HSS7X7X1/4
HSS7X7X3/16
HSS7X7X1/8
HSS7X5X1/2
HSS7X5X3/8
HSS7X5X5/16
HSS7X5X1/4
HSS7X5X3/16
HSS7X5X1/8
HSS7X4X1/2
HSS7X4X3/8
HSS7X4X5/16
HSS7X4X1/4
HSS7X4X3/16
HSS7X4X1/8
HSS7X3X1/2
HSS7X3X3/8
HSS7X3X5/16
HSS7X3X1/4
HSS7X3X3/16
HSS7X3X1/8
HSS7X2X1/2
HSS7X2X3/16
HSS7X2X1/4
HSS6X6X5/8
HSS6X6X1/2
HSS6X6X3/8
HSS6X6X5/16
HSS6X6X1/4
HSS6X6X3/16
HSS6X6X1/8
HSS6X5X1/2
HSS6X5X3/8
HSS6X5X5/16
HSS6X5X1/4
HSS6X5X3/16
HSS6X5X1/8
HSS6X4X1/2
HSS6X4X3/8
HSS6X4X5/16
HSS6X4X1/4
HSS6X4X3/16
HSS6X4X1/8
HSS6X3X1/2
HSS6X3X3/8
HSS6X3X5/16
HSS6X3X1/4
HSS6X3X3/16
HSS6X3X1/8
HSS6X2X3/8
HSS6X2X5/16
HSS6X2X1/4
HSS6X2X3/16
HSS6X2X1/8
HSS5-1/2X5-1/2X3/8
HSS5-1/2X5-1/2X5/16
HSS5-1/2X5-1/2X1/4
HSS5-1/2X5-1/2X3/16
HSS5-1/2X5-1/2X1/8
HSS5X5X1/2
HSS5X5X3/8
HSS5X5X5/16
HSS5X5X1/4
HSS5X5X3/16
HSS5X5X1/8
HSS5X4X1/2
HSS5X4X3/8
HSS5X4X5/16
HSS5X4X1/4
HSS5X4X3/16
HSS5X4X1/8
HSS5X3X1/2
HSS5X3X3/8
HSS5X3X5/16
HSS5X3X1/4
HSS5X3X3/16
HSS5X3X1/8
HSS5X2-1/2X1/4
HSS5X2-1/2X3/16
HSS5X2-1/2X1/8
HSS5X2X3/8
HSS5X2X5/16
HSS5X2X1/4
HSS5X2X3/16
HSS5X2X1/8
HSS4-1/2X4-1/2X1/2
HSS4-1/2X4-1/2X3/8
HSS4-1/2X4-1/2X5/16
HSS4-1/2X4-1/2X1/4
HSS4-1/2X4-1/2X3/16
HSS4-1/2X4-1/2X1/8
HSS4X4X1/2
HSS4X4X3/8
HSS4X4X5/16
HSS4X4X1/4
HSS4X4X3/16
HSS4X4X1/8
HSS4X3X3/8
HSS4X3X5/16
HSS4X3X1/4
HSS4X3X3/16
HSS4X3X1/8
HSS4X2-1/2X3/8
HSS4X2-1/2X5/16
HSS4X2-1/2X1/4
HSS4X2-1/2X3/16
HSS4X2-1/2X1/8
HSS4X2X3/8
HSS4X2X5/16
HSS4X2X1/4
HSS4X2X3/16
HSS4X2X1/8
HSS3-1/2X3-1/2X3/8
HSS3-1/2X3-1/2X5/16
HSS3-1/2X3-1/2X1/4
HSS3-1/2X3-1/2X3/16
HSS3-1/2X3-1/2X1/8
HSS3-1/2X2X1/4
HSS3-1/2X2X3/16
HSS3-1/2X2X1/8
HSS3-1/2X1-1/2X1/4
HSS3-1/2X1-1/2X3/16
HSS3-1/2X1-1/2X1/8
HSS3X3X3/8
HSS3X3X5/16
HSS3X3X1/4
HSS3X3X3/16
HSS3X3X1/8
HSS3X2-1/2X5/16
HSS3X2-1/2X1/4
HSS3X2-1/2X3/16
HSS3X2-1/2X1/8
HSS3X2X5/16
HSS3X2X1/4
HSS3X2X3/16
HSS3X2X1/8
HSS3X1-1/2X1/4
HSS3X1-1/2X3/16
HSS3X1-1/2X1/8
HSS3X1X3/16
HSS3X1X1/8
HSS2-1/2X2-1/2X5/16
HSS2-1/2X2-1/2X1/4
HSS2-1/2X2-1/2X3/16
HSS2-1/2X2-1/2X1/8
HSS2-1/2X2X1/4
HSS2-1/2X2X3/16
HSS2-1/2X2X1/8
HSS2-1/2X1-1/2X1/4
HSS2-1/2X1-1/2X3/16
HSS2-1/2X1-1/2X1/8
HSS2-1/2X1X3/16
HSS2-1/2X1X1/8
HSS2-1/4X2-1/4X1/4
HSS2-1/4X2-1/4X3/16
HSS2-1/4X2-1/4X1/8
HSS2-1/4X2X3/16
HSS2-1/4X2X1/8
HSS2X2X1/4
HSS2X2X3/16
HSS2X2X1/8
HSS2X1-1/2X3/16
HSS2X2X1/8
HSS2X1X3/16
HSS2X1X1/8
PIPE
HSS20X0.500
HSS20X0.375
HSS18X0.500
HSS18X0.375
HSS16X0.625
HSS16X0.500
HSS16X0.438
HSS16X0.375
HSS16X0.312
HSS16X0.250
HSS14X0.625
HSS14X0.500
HSS14X0.375
HSS14X0.312
HSS14X0.250
HSS12.750X0.500
HSS12.750X0.375
HSS12.750X0.250
HSS10.750X0.500
HSS10.750X0.375
HSS10.750X0.250
HSS10X0.625
HSS10X0.500
HSS10X0.375
HSS10X0.312
HSS10X0.250
HSS10X0.188
HSS9.625X0.500
HSS9.625X0.375
HSS9.625X0.312
HSS9.625X0.250
HSS9.625X0.188
HSS8.625X0.625
HSS8.625X0.500
HSS8.625X0.375
HSS8.625X0.322
HSS8.625X0.250
HSS8.625X0.188
HSS7.625X0.375
HSS7.625X0.328
HSS7.500X0.500
HSS7.500X0.375
HSS7.500X0.312
HSS7.500X0.250
HSS7.500X0.188
HSS7X0.500
HSS7X0.375
HSS7X0.312
HSS7X0.250
HSS7X0.188
HSS7X0.125
HSS6.875X0.500
HSS6.875X0.375
HSS6.875X0.312
HSS6.875X0.250
HSS6.875X0.188
HSS6.625X0.500
HSS6.625X0.432
HSS6.625X0.375
HSS6.625X0.312
HSS6.625X0.280
HSS6.625X0.250
HSS6.625X0.188
HSS6.625X0.125
HSS6X0.500
HSS6X0.375
HSS6X0.312
HSS6X0.280
HSS6X0.250
HSS6X0.188
HSS6X0.125
HSS5.563X0.500
HSS5.563X0.375
HSS5.563X0.258
HSS5.563X0.188
HSS5.563X0.134
HSS5.500X0.500
HSS5.500X0.375
HSS5.500X0.258
HSS5X0.500
HSS5X0.375
HSS5X0.312
HSS5X0.258
HSS5X0.250
HSS5X0.188
HSS5X0.125
HSS4.500X0.375
HSS4.500X0.337
HSS4.500X0.237
HSS4.500X0.188
HSS4.500X0.125
HSS4X0.313
HSS4X0.250
HSS4X0.237
HSS4X0.226
HSS4X0.220
HSS4X0.188
HSS4X0.125
HSS3.500X0.313
HSS3.500X0.300
HSS3.500X0.250
HSS3.500X0.216
HSS3.500X0.203
HSS3.500X0.188
HSS3.500X0.125
HSS3X0.250
HSS3X0.216
HSS3X0.203
HSS3X0.188
HSS3X0.152
HSS3X0.134
HSS3X0.125
HSS2.875X0.250
HSS2.875X0.203
HSS2.875X0.188
HSS2.875X0.125
HSS2.500X0.250
HSS2.500X0.188
HSS2.500X0.125
HSS2.375X0.250
HSS2.375X0.218
HSS2.375X0.188
HSS2.375X0.154
HSS2.375X0.125
HSS1.900X0.188
HSS1.900X0.145
HSS1.900X0.120
HSS1.660X0.140

## HSS (hidden)
|  |  | PROJECT : | [7 empty] | PAGE :
|  |  | CLIENT : | [7 empty] | DESIGN BY :
|  |  | JOB NO. : |  |  | DATE : |  |  |  |  | REVIEW BY :
Tube / Pipe Column Design Based on AISC Manual 13th Edition (AISC 360-05)
INPUT DATA & DESIGN SUMMARY
COLUMN SECTION (Tube or Pipe) |  |  |  | HSS12X12X1/2 |  |  | Tube
COLUMN YIELD STRESS |  |  |  |  | Fy = | 46 | ksi
DIMENSION |  |  |  |  | H = | 14 | ft
AXIAL LOAD, ASD |  |  |  |  | P = |  | kips
STRONG AXIS BENDING ? (1=Yes, 0=No) |  |  |  |  | = > | 1 | yes, strong axis, x-x, bending.
UNIFORM LATERAL LOAD, ASD |  |  |  |  | w = |  | k / ft
CONCENTRATED LATERAL LOAD, ASD |  |  |  | F = |  | kips at |  | ft from bottom
THE DESIGN IS ADEQUATE.
ANALYSIS
CHECK COMBINED COMPRESSION AND BENDING CAPACITY (AISC 360-05, H1)
[6 empty] | 0 | < | 1 | [Satisfactory]
| Where | KLx = | 14 | ft, for x-x axial load. |  |  |  | KLy = | 14 | ft, for y-y axial load.
|  | (KL / r)max = | 35.9273 | < | 200 | [Satisfactory]
|  | Pr = | 0 | kips
|  | Mrx = | 0
|  | Mry = | 0 | [19 empty] | 29
|  | Pc = Pn / Wc = |  | 881.4455 | / 1.67 = | 527.8117 | kips, (AISC 360-05 Chapter E)
[6 empty] | > | Pr | [Satisfactory]
|  | Mcx = Mn / Wb = |  | 343.4667 | / 1.67 = | 205.6687 | ft-kips, (AISC 360-05 Chapter F)
[6 empty] | > | Mrx | [Satisfactory]
|  | Mcy = Mn / Wb = |  | 343.4667 | / 1.67 = | 205.6687 | ft-kips, (AISC 360-05 Chapter F)
[6 empty] | > | Mry | [Satisfactory]
CHECK LATERAL DEFLECTION
| Dmax = | 0 | in, at 14.00 ft from bottom
|  |  | < | L / | 240 | = | 0.7 | in | [Satisfactory]
| Where | Es = | 29000 | ksi
|  | Ix = | 457 | in4 |  | I = | 457 | in4
|  | Iy = | 457 | in4
LICENSE NUMBER: ??????
www.Engineering-International.com
Tube | A | rx | ry | Sx | Sy | Ix | Iy | Zx | Zy | b | h | t
| 20.9 | 4.6761 | 4.6761 | 76.2 | 76.2 | 457 | 457 | 89.6 | 89.6 | 12 | 12 | 0.5
DETERMINE ALLOWABLE COMPRESSIVE STRENGTH , Pn / Wc , BASED ON AISC 365-05 Chapter E3
b / t = | rx: 21; ry: <; www.Engineering-International.com Sx: 1.4 (E / Fy)0.5 or 0.11 (E / Fy) =; www.Engineering-International.com Zx: 35.1518
hc / tw = | rx: 21; ry: <; www.Engineering-International.com Sx: 5.7 (E / Fy)0.5 =; www.Engineering-International.com Ix: 143.1182
(KL / r)max = | rx: 35.9273; ry: <; www.Engineering-International.com Sx: 4.71 (E / QFy)0.5 =; www.Engineering-International.com Iy: 118.2608
Fe = | A: 221.7426; rx: ksi; www.Engineering-International.com Zy: b; www.Engineering-International.com b: h
Fcr = | A: 42.1744; rx: ksi; www.Engineering-International.com Zx: f =; www.Engineering-International.com Zy: 46; www.Engineering-International.com b: 46
[8 empty] | be = | 12 | 12
Pn = | A: 881.4455; rx: kips; www.Engineering-International.com Zx: Aeff =; www.Engineering-International.com Zy: 20.9; www.Engineering-International.com b: , (AISC 360-05 E7.2)
[8 empty] | Fcr = | 42.1744
[8 empty] | Q = | 1
TUBE
HSS20X12X5/8
HSS20X12X1/2
HSS20X12X3/8
HSS20X12X5/16
HSS20X8X5/8
HSS20X8X1/2
HSS20X8X3/8
HSS20X8X5/16
HSS20X4X1/2
HSS20X4X3/8
HSS20X4X5/16
HSS20X4X1/4
HSS18X6X5/8
HSS18X6X1/2
HSS18X6X3/8
HSS18X6X5/16
HSS18X6X1/4
HSS16X16X5/8
HSS16X16X1/2
HSS16X16X3/8
HSS16X16X5/16
HSS16X12X5/8
HSS16X12X1/2
HSS16X12X3/8
HSS16X12X5/16
HSS16X8X5/8
HSS16X8X1/2
HSS16X8X3/8
HSS16X8X5/16
HSS16X8X1/4
HSS16X4X5/8
HSS16X4X1/2
HSS16X4X3/8
HSS16X4X5/16
HSS16X4X1/4
HSS16X4X3/16
HSS14X14X5/8
HSS14X14X1/2
HSS14X14X3/8
HSS14X14X5/16
HSS14X10X5/8
HSS14X10X1/2
HSS14X10X3/8
HSS14X10X5/16
HSS14X10X1/4
HSS14X6X5/8
HSS14X6X1/2
HSS14X6X3/8
HSS14X6X5/16
HSS14X6X1/4
HSS14X6X3/16
HSS14X4X5/8
HSS14X4X1/2
HSS14X4X3/8
HSS14X4X5/16
HSS14X4X1/4
HSS14X4X3/16
HSS12X12X5/8
HSS12X12X1/2
| ry: HSS12X12X3/8 | Dmax | Mmax | Point | Ht | Mw | MF | M | Dw | DF | D
| ry: HSS12X12X5/16 | 1 | 1 | 1 | 0 | 0 | 0 | 0 | 0 | 0 | 0
| ry: HSS12X12X1/4 | 1 | 1 | 2 | 0.7 | 0 | 0 | 0 | 0 | 0 | 0
| ry: HSS12X12X3/16 | 1 | 1 | 3 | 1.4 | 0 | 0 | 0 | 0 | 0 | 0
| ry: HSS12X10X1/2 | 1 | 1 | 4 | 2.1 | 0 | 0 | 0 | 0 | 0 | 0
| ry: HSS12X10X3/8 | 1 | 1 | 5 | 2.8 | 0 | 0 | 0 | 0 | 0 | 0
| ry: HSS12X10X5/16 | 1 | 1 | 6 | 3.5 | 0 | 0 | 0 | 0 | 0 | 0
| ry: HSS12X10X1/4 | 1 | 1 | 7 | 4.2 | 0 | 0 | 0 | 0 | 0 | 0
| ry: HSS12X8X5/8 | 1 | 1 | 8 | 4.9 | 0 | 0 | 0 | 0 | 0 | 0
| ry: HSS12X8X1/2 | 1 | 1 | 9 | 5.6 | 0 | 0 | 0 | 0 | 0 | 0
| ry: HSS12X8X3/8 | 1 | 1 | 10 | 6.3 | 0 | 0 | 0 | 0 | 0 | 0
| ry: HSS12X8X5/16 | 1 | 1 | 11 | 7 | 0 | 0 | 0 | 0 | 0 | 0
| ry: HSS12X8X1/4 | 1 | 1 | 12 | 7 | 0 | 0 | 0 | 0 | 0 | 0
| ry: HSS12X8X3/16 | 1 | 1 | 13 | 7 | 0 | 0 | 0 | 0 | 0 | 0
| ry: HSS12X6X5/8 | 1 | 1 | 14 | 7 | 0 | 0 | 0 | 0 | 0 | 0
| ry: HSS12X6X1/2 | 1 | 1 | 15 | 7 | 0 | 0 | 0 | 0 | 0 | 0
| ry: HSS12X6X3/8 | 1 | 1 | 16 | 7 | 0 | 0 | 0 | 0 | 0 | 0
| ry: HSS12X6X5/16 | 1 | 1 | 17 | 7 | 0 | 0 | 0 | 0 | 0 | 0
| ry: HSS12X6X1/4 | 1 | 1 | 18 | 7 | 0 | 0 | 0 | 0 | 0 | 0
| ry: HSS12X6X3/16 | 1 | 1 | 19 | 7 | 0 | 0 | 0 | 0 | 0 | 0
| ry: HSS12X4X5/8 | 1 | 1 | 20 | 7 | 0 | 0 | 0 | 0 | 0 | 0
| ry: HSS12X4X1/2 | 1 | 1 | 21 | 7 | 0 | 0 | 0 | 0 | 0 | 0
| ry: HSS12X4X3/8 | 1 | 1 | 22 | 7.7 | 0 | 0 | 0 | 0 | 0 | 0
| ry: HSS12X4X5/16 | 1 | 1 | 23 | 8.4 | 0 | 0 | 0 | 0 | 0 | 0
| ry: HSS12X4X1/4 | 1 | 1 | 24 | 9.1 | 0 | 0 | 0 | 0 | 0 | 0
| ry: HSS12X4X3/16 | 1 | 1 | 25 | 9.8 | 0 | 0 | 0 | 0 | 0 | 0
| ry: HSS12X3-1/2X3/8 | 1 | 1 | 26 | 10.5 | 0 | 0 | 0 | 0 | 0 | 0
| ry: HSS12X3-1/2X5/16 | 1 | 1 | 27 | 11.2 | 0 | 0 | 0 | 0 | 0 | 0
| ry: HSS12X3X5/16 | 1 | 1 | 28 | 11.9 | 0 | 0 | 0 | 0 | 0 | 0
| ry: HSS12X3X1/4 | 1 | 1 | 29 | 12.6 | 0 | 0 | 0 | 0 | 0 | 0
| ry: HSS12X3X3/16 | 1 | 1 | 30 | 13.3 | 0 | 0 | 0 | 0 | 0 | 0
| ry: HSS12X2X5/16 | 1 | 1 | 31 | 14 | 0 | 0 | 0 | 0 | 0 | 0
| ry: HSS12X2X1/4 | [6 empty] | 0 | 0 | 0 | 0
HSS12X2X3/16
HSS10X10X5/8
HSS10X10X1/2
HSS10X10X3/8
HSS10X10X5/16
HSS10X10X1/4
HSS10X10X3/16
HSS10X8X5/8
HSS10X8X1/2
HSS10X8X3/8
HSS10X8X5/16
HSS10X8X1/4
HSS10X8X3/16
HSS10X6X5/8
HSS10X6X1/2
HSS10X6X3/8
HSS10X6X5/16
HSS10X6X1/4
HSS10X6X3/16
HSS10X5X3/8
HSS10X5X5/16
HSS10X5X1/4
HSS10X5X3/16
HSS10X4X5/8
HSS10X4X1/2
HSS10X4X3/8
HSS10X4X5/16
HSS10X4X1/4
HSS10X4X3/16
HSS10X4X1/8
HSS10X3-1/2X1/2
HSS10X3-1/2X3/8
HSS10X3-1/2X5/16
HSS10X3-1/2X1/4
HSS10X3-1/2X3/16
HSS10X3-1/2X1/8
HSS10X3X3/8
HSS10X3X5/16
HSS10X3X1/4
HSS10X3X3/16
HSS10X3X1/8
HSS10X2X3/8
HSS10X2X5/16
HSS10X2X1/4
HSS10X2X3/16
HSS10X2X1/8
HSS9X9X5/8
HSS9X9X1/2
HSS9X9X3/8
HSS9X9X5/16
HSS9X9X1/4
HSS9X9X3/16
HSS9X9X1/8
HSS9X7X5/8
HSS9X7X1/2
HSS9X7X3/8
HSS9X7X5/16
HSS9X7X1/4
HSS9X7X3/16
HSS9X5X5/8
HSS9X5X1/2
HSS9X5X3/8
HSS9X5X5/16
HSS9X5X1/4
HSS9X5X3/16
HSS9X3X1/2
HSS9X3X3/8
HSS9X3X5/16
HSS9X3X1/4
HSS9X3X3/16
HSS8X8X5/8
HSS8X8X1/2
HSS8X8X3/8
HSS8X8X5/16
HSS8X8X1/4
HSS8X8X3/16
HSS8X8X1/8
HSS8X6X5/8
HSS8X6X1/2
HSS8X6X3/8
HSS8X6X5/16
HSS8X6X1/4
HSS8X6X3/16
HSS8X4X5/8
HSS8X4X1/2
HSS8X4X3/8
HSS8X4X5/16
HSS8X4X1/4
HSS8X4X3/16
HSS8X4X1/8
HSS8X3X1/2
HSS8X3X3/8
HSS8X3X5/16
HSS8X3X1/4
HSS8X3X3/16
HSS8X3X1/8
HSS8X2X3/8
HSS8X2X5/16
HSS8X2X1/4
HSS8X2X3/16
HSS8X2X1/8
HSS7X7X5/8
HSS7X7X1/2
HSS7X7X3/8
HSS7X7X5/16
HSS7X7X1/4
HSS7X7X3/16
HSS7X7X1/8
HSS7X5X1/2
HSS7X5X3/8
HSS7X5X5/16
HSS7X5X1/4
HSS7X5X3/16
HSS7X5X1/8
HSS7X4X1/2
HSS7X4X3/8
HSS7X4X5/16
HSS7X4X1/4
HSS7X4X3/16
HSS7X4X1/8
HSS7X3X1/2
HSS7X3X3/8
HSS7X3X5/16
HSS7X3X1/4
HSS7X3X3/16
HSS7X3X1/8
HSS7X2X1/2
HSS7X2X3/16
HSS7X2X1/4
HSS6X6X5/8
HSS6X6X1/2
HSS6X6X3/8
HSS6X6X5/16
HSS6X6X1/4
HSS6X6X3/16
HSS6X6X1/8
HSS6X5X1/2
HSS6X5X3/8
HSS6X5X5/16
HSS6X5X1/4
HSS6X5X3/16
HSS6X5X1/8
HSS6X4X1/2
HSS6X4X3/8
HSS6X4X5/16
HSS6X4X1/4
HSS6X4X3/16
HSS6X4X1/8
HSS6X3X1/2
HSS6X3X3/8
HSS6X3X5/16
HSS6X3X1/4
HSS6X3X3/16
HSS6X3X1/8
HSS6X2X3/8
HSS6X2X5/16
HSS6X2X1/4
HSS6X2X3/16
HSS6X2X1/8
HSS5-1/2X5-1/2X3/8
HSS5-1/2X5-1/2X5/16
HSS5-1/2X5-1/2X1/4
HSS5-1/2X5-1/2X3/16
HSS5-1/2X5-1/2X1/8
HSS5X5X1/2
HSS5X5X3/8
HSS5X5X5/16
HSS5X5X1/4
HSS5X5X3/16
HSS5X5X1/8
HSS5X4X1/2
HSS5X4X3/8
HSS5X4X5/16
HSS5X4X1/4
HSS5X4X3/16
HSS5X4X1/8
HSS5X3X1/2
HSS5X3X3/8
HSS5X3X5/16
HSS5X3X1/4
HSS5X3X3/16
HSS5X3X1/8
HSS5X2-1/2X1/4
HSS5X2-1/2X3/16
HSS5X2-1/2X1/8
HSS5X2X3/8
HSS5X2X5/16
HSS5X2X1/4
HSS5X2X3/16
HSS5X2X1/8
HSS4-1/2X4-1/2X1/2
HSS4-1/2X4-1/2X3/8
HSS4-1/2X4-1/2X5/16
HSS4-1/2X4-1/2X1/4
HSS4-1/2X4-1/2X3/16
HSS4-1/2X4-1/2X1/8
HSS4X4X1/2
HSS4X4X3/8
HSS4X4X5/16
HSS4X4X1/4
HSS4X4X3/16
HSS4X4X1/8
HSS4X3X3/8
HSS4X3X5/16
HSS4X3X1/4
HSS4X3X3/16
HSS4X3X1/8
HSS4X2-1/2X3/8
HSS4X2-1/2X5/16
HSS4X2-1/2X1/4
HSS4X2-1/2X3/16
HSS4X2-1/2X1/8
HSS4X2X3/8
HSS4X2X5/16
HSS4X2X1/4
HSS4X2X3/16
HSS4X2X1/8
HSS3-1/2X3-1/2X3/8
HSS3-1/2X3-1/2X5/16
HSS3-1/2X3-1/2X1/4
HSS3-1/2X3-1/2X3/16
HSS3-1/2X3-1/2X1/8
HSS3-1/2X2X1/4
HSS3-1/2X2X3/16
HSS3-1/2X2X1/8
HSS3-1/2X1-1/2X1/4
HSS3-1/2X1-1/2X3/16
HSS3-1/2X1-1/2X1/8
HSS3X3X3/8
HSS3X3X5/16
HSS3X3X1/4
HSS3X3X3/16
HSS3X3X1/8
HSS3X2-1/2X5/16
HSS3X2-1/2X1/4
HSS3X2-1/2X3/16
HSS3X2-1/2X1/8
HSS3X2X5/16
HSS3X2X1/4
HSS3X2X3/16
HSS3X2X1/8
HSS3X1-1/2X1/4
HSS3X1-1/2X3/16
HSS3X1-1/2X1/8
HSS3X1X3/16
HSS3X1X1/8
HSS2-1/2X2-1/2X5/16
HSS2-1/2X2-1/2X1/4
HSS2-1/2X2-1/2X3/16
HSS2-1/2X2-1/2X1/8
HSS2-1/2X2X1/4
HSS2-1/2X2X3/16
HSS2-1/2X2X1/8
HSS2-1/2X1-1/2X1/4
HSS2-1/2X1-1/2X3/16
HSS2-1/2X1-1/2X1/8
HSS2-1/2X1X3/16
HSS2-1/2X1X1/8
HSS2-1/4X2-1/4X1/4
HSS2-1/4X2-1/4X3/16
HSS2-1/4X2-1/4X1/8
HSS2-1/4X2X3/16
HSS2-1/4X2X1/8
HSS2X2X1/4
HSS2X2X3/16
HSS2X2X1/8
HSS2X1-1/2X3/16
HSS2X2X1/8
HSS2X1X3/16
HSS2X1X1/8
PIPE
HSS20X0.500
HSS20X0.375
HSS18X0.500
HSS18X0.375
HSS16X0.625
HSS16X0.500
HSS16X0.438
HSS16X0.375
HSS16X0.312
HSS16X0.250
HSS14X0.625
HSS14X0.500
HSS14X0.375
HSS14X0.312
HSS14X0.250
HSS12.750X0.500
HSS12.750X0.375
HSS12.750X0.250
HSS10.750X0.500
HSS10.750X0.375
HSS10.750X0.250
HSS10X0.625
HSS10X0.500
HSS10X0.375
HSS10X0.312
HSS10X0.250
HSS10X0.188
HSS9.625X0.500
HSS9.625X0.375
HSS9.625X0.312
HSS9.625X0.250
HSS9.625X0.188
HSS8.625X0.625
HSS8.625X0.500
HSS8.625X0.375
HSS8.625X0.322
HSS8.625X0.250
HSS8.625X0.188
HSS7.625X0.375
HSS7.625X0.328
HSS7.500X0.500
HSS7.500X0.375
HSS7.500X0.312
HSS7.500X0.250
HSS7.500X0.188
HSS7X0.500
HSS7X0.375
HSS7X0.312
HSS7X0.250
HSS7X0.188
HSS7X0.125
HSS6.875X0.500
HSS6.875X0.375
HSS6.875X0.312
HSS6.875X0.250
HSS6.875X0.188
HSS6.625X0.500
HSS6.625X0.432
HSS6.625X0.375
HSS6.625X0.312
HSS6.625X0.280
HSS6.625X0.250
HSS6.625X0.188
HSS6.625X0.125
HSS6X0.500
HSS6X0.375
HSS6X0.312
HSS6X0.280
HSS6X0.250
HSS6X0.188
HSS6X0.125
HSS5.563X0.500
HSS5.563X0.375
HSS5.563X0.258
HSS5.563X0.188
HSS5.563X0.134
HSS5.500X0.500
HSS5.500X0.375
HSS5.500X0.258
HSS5X0.500
HSS5X0.375
HSS5X0.312
HSS5X0.258
HSS5X0.250
HSS5X0.188
HSS5X0.125
HSS4.500X0.375
HSS4.500X0.337
HSS4.500X0.237
HSS4.500X0.188
HSS4.500X0.125
HSS4X0.313
HSS4X0.250
HSS4X0.237
HSS4X0.226
HSS4X0.220
HSS4X0.188
HSS4X0.125
HSS3.500X0.313
HSS3.500X0.300
HSS3.500X0.250
HSS3.500X0.216
HSS3.500X0.203
HSS3.500X0.188
HSS3.500X0.125
HSS3X0.250
HSS3X0.216
HSS3X0.203
HSS3X0.188
HSS3X0.152
HSS3X0.134
HSS3X0.125
HSS2.875X0.250
HSS2.875X0.203
HSS2.875X0.188
HSS2.875X0.125
HSS2.500X0.250
HSS2.500X0.188
HSS2.500X0.125
HSS2.375X0.250
HSS2.375X0.218
HSS2.375X0.188
HSS2.375X0.154
HSS2.375X0.125
HSS1.900X0.188
HSS1.900X0.145
HSS1.900X0.120
HSS1.660X0.140

## WF (hidden)
|  |  | PROJECT : | [7 empty] | PAGE :
|  |  | CLIENT : | [7 empty] | DESIGN BY :
|  |  | JOB NO. : |  |  | DATE : |  |  |  |  | REVIEW BY :
WF Column Design Based on AISC Manual 13th Edition (AISC 360-05)
INPUT DATA & DESIGN SUMMARY
COLUMN SECTION |  |  |  | W10X60
COLUMN YIELD STRESS |  |  |  |  | Fy = | 50 | ksi
DIMENSIONS |  |  |  |  | H = | 14 | ft
AXIAL LOAD, ASD |  |  |  |  | P = |  | kips
STRONG AXIS BENDING ? (1=Yes, 0=No) |  |  |  |  | = > | 1 | yes, strong axis, x-x, bending.
UNIFORM LATERAL LOAD, ASD |  |  |  |  | w = |  | k / ft
CONCENTRATED LATERAL LOAD, ASD |  |  |  | F = |  | kips at |  | ft from bottom
THE DESIGN IS ADEQUATE.
ANALYSIS
CHECK COMBINED COMPRESSION AND BENDING CAPACITY (AISC 360-05, H1)
[6 empty] | 0 | < | 1 | [Satisfactory]
| Where | KLx = | 14 | ft, for x-x axial load. |  |  |  | KLy = | 14 | ft, for y-y axial load.
|  | (KL / r)max = | 65.439 | < | 200 | [Satisfactory]
|  | Pr = | 0 | kips
|  | Mrx = | 0
|  | Mry = | 0
|  | Pc = Pn / Wc = |  | 643.4309 | / 1.67 = | 385.2879 | kips, (AISC 360-05 Chapter E)
[6 empty] | > | Pr | [Satisfactory]
|  | Mcx = Mn / Wb = |  | 289.9856 | / 1.67 = | 173.6441 | ft-kips, (AISC 360-05 Chapter F)
[6 empty] | > | Mrx | [Satisfactory]
|  | Mcy = Mn / Wb = |  | 145.8333 | / 1.67 = | 87.3253 | ft-kips, (AISC 360-05 Chapter F)
[6 empty] | > | Mry | [Satisfactory]
CHECK LATERAL DEFLECTION
| Dmax = | 0 | in, at 14.00 ft from bottom
|  |  | < | L / | 240 | = | 0.7 | in | [Satisfactory]
| Where | Es = | 29000 | ksi
|  | Ix = | 341 | in4 |  | I = | 341 | in4
|  | Iy = | 116 | in4 |  | A = | 17.6 | in2
LICENSE NUMBER: ??????
www.Engineering-International.com
W SHAPES
W44X335
W44X290
W44X262
W44X230
W40X593
W40X503
W40X431
W40X397
W40X372
W40X362
W40X324
W40X297
W40X277
W40X249
W40X215
W40X199
W40X392
W40X331
W40X327
W40X278
W40X264
W40X235
W40X211
W40X183
W40X167
W40X149
W36X798
W36X650
W36X527
W36X439
W36X393
W36X359
W36X328
W36X300
W36X280
W36X260
W36X245
W36X230
W36X256
W36X232
W36X210
W36X194
W36X182
W36X170
W36X160
W36X150
W36X135
W33X387
W33X354
W33X318
W33X291
W33X263
W33X241
W33X221
W33X201
W33X169
W33X152
W33X141
| W33X130 | [10 empty] | Dmax | Mmax | Point | Ht | Mw | MF | M | Dw | DF | D
| W33X118 | [10 empty] | 1 | 1 | 1 | 0 | 0 | 0 | 0 | 0 | 0 | 0
| W30X391 | [10 empty] | 1 | 1 | 2 | 0.7 | 0 | 0 | 0 | 0 | 0 | 0
| W30X357 | [10 empty] | 1 | 1 | 3 | 1.4 | 0 | 0 | 0 | 0 | 0 | 0
| W30X326 | [10 empty] | 1 | 1 | 4 | 2.1 | 0 | 0 | 0 | 0 | 0 | 0
| W30X292 | [10 empty] | 1 | 1 | 5 | 2.8 | 0 | 0 | 0 | 0 | 0 | 0
| W30X261 | [10 empty] | 1 | 1 | 6 | 3.5 | 0 | 0 | 0 | 0 | 0 | 0
| W30X235 | [10 empty] | 1 | 1 | 7 | 4.2 | 0 | 0 | 0 | 0 | 0 | 0
| W30X211 | [10 empty] | 1 | 1 | 8 | 4.9 | 0 | 0 | 0 | 0 | 0 | 0
| W30X191 | [10 empty] | 1 | 1 | 9 | 5.6 | 0 | 0 | 0 | 0 | 0 | 0
| W30X173 | [10 empty] | 1 | 1 | 10 | 6.3 | 0 | 0 | 0 | 0 | 0 | 0
| W30X148 | [10 empty] | 1 | 1 | 11 | 7 | 0 | 0 | 0 | 0 | 0 | 0
| W30X132 | [10 empty] | 1 | 1 | 12 | 7 | 0 | 0 | 0 | 0 | 0 | 0
| W30X124 | [10 empty] | 1 | 1 | 13 | 7 | 0 | 0 | 0 | 0 | 0 | 0
| W30X116 | [10 empty] | 1 | 1 | 14 | 7 | 0 | 0 | 0 | 0 | 0 | 0
| W30X108 | [10 empty] | 1 | 1 | 15 | 7 | 0 | 0 | 0 | 0 | 0 | 0
| W30X99 | [10 empty] | 1 | 1 | 16 | 7 | 0 | 0 | 0 | 0 | 0 | 0
| W30X90 | [10 empty] | 1 | 1 | 17 | 7 | 0 | 0 | 0 | 0 | 0 | 0
| W27X539 | [10 empty] | 1 | 1 | 18 | 7 | 0 | 0 | 0 | 0 | 0 | 0
| W27X368 | [10 empty] | 1 | 1 | 19 | 7 | 0 | 0 | 0 | 0 | 0 | 0
| W27X336 | [10 empty] | 1 | 1 | 20 | 7 | 0 | 0 | 0 | 0 | 0 | 0
| W27X307 | [10 empty] | 1 | 1 | 21 | 7 | 0 | 0 | 0 | 0 | 0 | 0
| W27X281 | [10 empty] | 1 | 1 | 22 | 7.7 | 0 | 0 | 0 | 0 | 0 | 0
| W27X258 | [10 empty] | 1 | 1 | 23 | 8.4 | 0 | 0 | 0 | 0 | 0 | 0
| W27X235 | [10 empty] | 1 | 1 | 24 | 9.1 | 0 | 0 | 0 | 0 | 0 | 0
| W27X217 | [10 empty] | 1 | 1 | 25 | 9.8 | 0 | 0 | 0 | 0 | 0 | 0
| W27X194 | [10 empty] | 1 | 1 | 26 | 10.5 | 0 | 0 | 0 | 0 | 0 | 0
| W27X178 | [10 empty] | 1 | 1 | 27 | 11.2 | 0 | 0 | 0 | 0 | 0 | 0
| W27X161 | [10 empty] | 1 | 1 | 28 | 11.9 | 0 | 0 | 0 | 0 | 0 | 0
| W27X146 | [10 empty] | 1 | 1 | 29 | 12.6 | 0 | 0 | 0 | 0 | 0 | 0
| W27X129 | [10 empty] | 1 | 1 | 30 | 13.3 | 0 | 0 | 0 | 0 | 0 | 0
| W27X114 | [10 empty] | 1 | 1 | 31 | 14 | 0 | 0 | 0 | 0 | 0 | 0
| W27X102 | [16 empty] | 0 | 0 | 0 | 0
W27X94
W27X84
W24X370
W24X335
W24X306
W24X279
W24X250
W24X229
W24X207
W24X192
W24X176
W24X162
W24X146
W24X131
W24X117
W24X104
W24X103
W24X94
W24X84
W24X76
W24X68
W24X62
W24X55
W21X201
W21X182
W21X166
W21X147
W21X132
W21X122
W21X111
W21X101
W21X93
W21X83
W21X73
W21X68
W21X62
W21X55
W21X48
W21X57
W21X50
W21X44
W18X175
W18X158
W18X143
W18X130
W18X119
W18X106
W18X97
W18X86
W18X76
W18X71
W18X65
W18X60
W18X55
W18X50
W18X46
W18X40
W18X35
W16X100
W16X89
W16X77
W16X67
W16X57
W16X50
W16X45
W16X40
W16X36
W16X31
W16X26
W14X808
W14X730
W14X665
W14X605
W14X550
W14X500
W14X455
W14X426
W14X398
W14X370
W14X342
W14X311
W14X283
W14X257
W14X233
W14X211
W14X193
W14X176
W14X159
W14X145
W14X132
W14X120
W14X109
W14X99
W14X90
W14X82
W14X74
W14X68
W14X61
W14X53
W14X48
W14X43
W14X38
W14X34
W14X30
W14X26
W14X22
W12X336
W12X305
W12X279
W12X252
W12X230
W12X210
W12X190
W12X170
W12X152
W12X136
W12X120
W12X106
W12X96
W12X87
W12X79
W12X72
W12X65
W12X58
W12X53
W12X50
W12X45
W12X40
W12X35
W12X30
W12X26
W12X22
W12X19
W12X16
W12X14
W10X112
W10X100
W10X88
W10X77
W10X68
W10X60
W10X54
W10X49
W10X45
W10X39
W10X33
W10X30
W10X26
W10X22
W10X19
W10X17
W10X15
W10X12
W8X67
W8X58
W8X48
W8X40
W8X35
W8X31
W8X28
W8X24
W8X21
W8X18
W8X15
W8X13
W8X10
W6X25
W6X20
W6X15
W6X16
W6X12
W6X9
W6X8.5
W5X19
W5X16
W4X13
M12X11.8
M12X10.8
M12X10
M10X9
M10X8
M10X7.5
M8X6.5
M8X6.2
M6X4.4
M6X3.7
M5X18.9
M4X6
S24X121
S24X106
S24X100
S24X90
S24X80
S20X96
S20X86
S20X75
S20X66
S18X70
S18X54.7
S15X50
S15X42.9
S12X50
S12X40.8
S12X35
S12X31.8
S10X35
S10X25.4
S8X23
S8X18.4
S6X17.25
S6X12.5
S5X10
S4X9.5
S4X7.7
S3X7.5
S3X5.7
HP14X117
HP14X102
HP14X89
HP14X73
HP12X84
HP12X74
HP12X63
HP12X53
HP10X57
HP10X42
HP8X36
B8X6.5
B10X8.0
B10X9.0
B12X10.8
B12X11.8

## Analysis (hidden)
[6 empty] | 1 | 1 | 1 | 1 | 1 | 1 | 1 | 2 | 2 | 2 | 2 | 2
[6 empty] | 3 | 5 | 6 | 8 | 9 | 11 | 12 | 1 | 2 | 4 | 7 | 10
| R | D | [K] = |  |  | q | Y | q | Y | q | Y | q | X | Y | X | X | X
1 | 0 | 0.0086602 |  | 3 | q | 203038.9918 | -9.6654e-14 | 100028.5751 | 0 | 0 | 0 | 0 | -1578.4769 | 9.6654e-14 | 1578.4769 | 0 | 0
1 | 0 | -3.2426e-19 |  | 5 | Y | -9.6654e-14 | 5696.4286 | 2.8847e-14 | -3038.0952 | 1.255e-13 | 0 | 0 | -1.6177e-13 | -2658.3333 | 3.463e-13 | -1.8454e-13 | 0
1 | 0 | -0.017579 |  | 6 | q | 100028.5751 | 2.8847e-14 | 434066.4842 | -1.255e-13 | 113301.302 | 0 | 0 | -1578.4769 | 9.6654e-14 | -471.0992 | 2049.5762 | 0
1 | 0 | -2.5683e-16 |  | 8 | Y | 0 | -3038.0952 | -1.255e-13 | 6076.1905 | 0 | -3038.0952 | 1.255e-13 | 0 | 0 | -1.8454e-13 | 3.6907e-13 | -1.8454e-13
1 | 0 | -0.016277 |  | 9 | q | 0 | 1.255e-13 | 113301.302 | 0 | 462054.9849 | -1.255e-13 | 113301.302 | 0 | 0 | -2049.5762 | 0 | 2049.5762
1 | 0 | -2.5718e-16 |  | 11 | Y | 0 | 0 | 0 | -3038.0952 | -1.255e-13 | 3038.0952 | -1.255e-13 | 0 | 0 | 0 | -1.8454e-13 | 1.8454e-13
1 | 0 | 0.0079828 |  | 12 | q | 0 | 0 | 0 | 1.255e-13 | 113301.302 | -1.255e-13 | 231027.4924 | 0 | 0 | 0 | -2049.5762 | 2049.5762
2 | 14.0774 | 0 |  | 1 | X | -1578.4769 | -1.6177e-13 | -1578.4769 | 0 | 0 | 0 | 0 | 16.4425 | 1.6177e-13 | -16.4425 | 0 | 0
2 | 0 | 0 |  | 2 | Y | 9.6654e-14 | -2658.3333 | 9.6654e-14 | 0 | 0 | 0 | 0 | 1.6177e-13 | 2658.3333 | -1.6177e-13 | 0 | 0
2 | -47.1661 | 0 |  | 4 | X | 1578.4769 | 3.463e-13 | -471.0992 | -1.8454e-13 | -2049.5762 | 0 | 0 | -16.4425 | -1.6177e-13 | 40.8422 | -24.3997 | 0
2 | 50.089 | 4.2 |  | 7 | X | 0 | -1.8454e-13 | 2049.5762 | 3.6907e-13 | 0 | -1.8454e-13 | -2049.5762 | 0 | 0 | -24.3997 | 48.7994 | -24.3997
2 | -17.0003 | 4.2 |  | 10 | X | 0 | 0 | 0 | -1.8454e-13 | 2049.5762 | 1.8454e-13 | 2049.5762 | 0 | 0 | 0 | -24.3997 | 24.3997

## 1 (hidden)
Member | = | 1
Size | = | W10X60 |  |  |  |  | E | = | 29000 | ksi
Joints | = | 1 | to | 2 |  |  | G | = | 11153.8462 | ksi
X | = | 0 | ft | 0 | ft |  | A | = | 17.6 | in2
Y | = | 0 | ft | 16 | ft |  | I | = | 341 | in4
L | = | 16 | ft |  |  |  | k | = | 1.2 | , page 57
a | = | 90 | o |  |  |  | b | = | 12 E I k / (G A L2 ) = |  | 0.019678
|  | EA/L | 0 | 0 | -EA/L | 0 | 0 |  | 2658.3333 | 0 | 0 | -2658.3333 | 0 | 0
|  |  | 12EI/((1+b)L3) | 6EI/((1+b)L2) | 0 | -12EI/((1+b)L3) | 6EI/((1+b)L2) |  | 0 | 16.4425 | 1578.4769 | 0 | -16.4425 | 1578.4769
|  |  |  | (4+b)EI/((1+b)L) | 0 | -6EI/((1+b)L2) | (2-b)EI/((1+b)L) |  | 0 | 1578.4769 | 203038.9918 | 0 | -1578.4769 | 100028.5751
[k] | = |  |  |  | EA/L | 0 | 0 | = | -2658.3333 | 0 | 0 | 2658.3333 | 0 | 0
[6 empty] | 12EI/((1+b)L3) | -6EI/((1+b)L2) |  | 0 | -16.4425 | -1578.4769 | 0 | 16.4425 | -1578.4769
[7 empty] | (4+b)EI/((1+b)L) |  | 0 | 1578.4769 | 100028.5751 | 0 | -1578.4769 | 203038.9918
|  | cos a | sin a | [5 empty] | 6.1232e-17 | 1 | 0 | 0 | 0 | 0
|  | -sin a | cos a | [5 empty] | -1 | 6.1232e-17 | 0 | 0 | 0 | 0
|  |  |  | 1 |  |  |  |  | 0 | 0 | 1 | 0 | 0 | 0
[T] | = |  |  |  | cos a | sin a |  | = | 0 | 0 | 0 | 6.1232e-17 | 1 | 0
[5 empty] | -sin a | cos a |  |  | 0 | 0 | 0 | -1 | 6.1232e-17 | 0
[7 empty] | 1 |  | 0 | 0 | 0 | 0 | 0 | 1
|  | 6.1232e-17 | -1 | 0 | 0 | 0 | 0 |  |  |  | 1.6278e-13 | -16.4425 | -1578.4769 | -1.6278e-13 | 16.4425 | -1578.4769
|  | 1 | 6.1232e-17 | 0 | 0 | 0 | 0 |  |  |  | 2658.3333 | 1.0068e-15 | 9.6654e-14 | -2658.3333 | -1.0068e-15 | 9.6654e-14
|  | 0 | 0 | 1 | 0 | 0 | 0 |  |  |  | 0 | 1578.4769 | 203038.9918 | 0 | -1578.4769 | 100028.5751
[T]T | = | 0 | 0 | 0 | 6.1232e-17 | -1 | 0 |  | [T]T[k] | = | -1.6278e-13 | 16.4425 | 1578.4769 | 1.6278e-13 | -16.4425 | 1578.4769
|  | 0 | 0 | 0 | 1 | 6.1232e-17 | 0 |  |  |  | -2658.3333 | -1.0068e-15 | -9.6654e-14 | 2658.3333 | 1.0068e-15 | -9.6654e-14
|  | 0 | 0 | 0 | 0 | 0 | 1 |  |  |  | 0 | 1578.4769 | 100028.5751 | 0 | -1578.4769 | 203038.9918
|  |  | 1 | 2 | 3 | 4 | 5 | 6
|  | 1 | 16.4425 | 1.6177e-13 | -1578.4769 | -16.4425 | -1.6177e-13 | -1578.4769
|  | 2 | 1.6177e-13 | 2658.3333 | 9.6654e-14 | -1.6177e-13 | -2658.3333 | 9.6654e-14
|  | 3 | -1578.4769 | 9.6654e-14 | 203038.9918 | 1578.4769 | -9.6654e-14 | 100028.5751
[K] = [T]T[k][T] = |  | 4 | -16.4425 | -1.6177e-13 | 1578.4769 | 16.4425 | 1.6177e-13 | 1578.4769
|  | 5 | -1.6177e-13 | -2658.3333 | -9.6654e-14 | 1.6177e-13 | 2658.3333 | -9.6654e-14
|  | 6 | -1578.4769 | 9.6654e-14 | 100028.5751 | 1578.4769 | -9.6654e-14 | 203038.9918
[5 empty] | 1 | 2 | 3 | 4 | 5 | 6 | 7 | 8 | 9 | 10 | 11 | 12
[5 empty] | X | Y | q | X | Y | q | X | Y | q | X | Y | q
|  |  | 1 | X | 100028.5751 1: 16.4425; 1578.4769 2: 1.6177e-13; -9.6654e-14 3: -1578.4769; 203038.9918 4: -16.4425; 203038.9918 5: -1.6177e-13; 203038.9918 6: -1578.4769
|  |  | 2 | Y | 100028.5751 1: 1.6177e-13; 1578.4769 2: 2658.3333; -9.6654e-14 3: 9.6654e-14; 203038.9918 4: -1.6177e-13; 203038.9918 5: -2658.3333; 203038.9918 6: 9.6654e-14
|  |  | 3 | q | 100028.5751 1: -1578.4769; 1578.4769 2: 9.6654e-14; -9.6654e-14 3: 203038.9918; 203038.9918 4: 1578.4769; 203038.9918 5: -9.6654e-14; 203038.9918 6: 100028.5751
|  |  | 4 | X | 100028.5751 1: -16.4425; 1578.4769 2: -1.6177e-13; -9.6654e-14 3: 1578.4769; 203038.9918 4: 16.4425; 203038.9918 5: 1.6177e-13; 203038.9918 6: 1578.4769
|  |  | 5 | Y | 100028.5751 1: -1.6177e-13; 1578.4769 2: -2658.3333; -9.6654e-14 3: -9.6654e-14; 203038.9918 4: 1.6177e-13; 203038.9918 5: 2658.3333; 203038.9918 6: -9.6654e-14
|  |  | 6 | q | 100028.5751 1: -1578.4769; 1578.4769 2: 9.6654e-14; -9.6654e-14 3: 100028.5751; 203038.9918 4: 1578.4769; 203038.9918 5: -9.6654e-14; 203038.9918 6: 203038.9918
| [K] | = | 7 | X
|  |  | 8 | Y
|  |  | 9 | q
|  |  | 10 | X
|  |  | 11 | Y
|  |  | 12 | q

## 2 (hidden)
Member | = | 2
Size | = | W10X60 |  |  |  |  | E | = | 29000 | ksi
Joints | = | 2 | to | 3 |  |  | G | = | 11153.8462 | ksi
X | = | 0 | ft | 0 | ft |  | A | = | 17.6 | in2
Y | = | 0 | ft | 14 | ft |  | I | = | 341 | in4
L | = | 14 | ft |  |  |  | k | = | 1.2 | , page 57
a | = | 90 | o |  |  |  | b | = | 12 E I k / (G A L2 ) = |  | 0.025702
|  | EA/L | 0 | 0 | -EA/L | 0 | 0 |  | 3038.0952 | 0 | 0 | -3038.0952 | 0 | 0
|  |  | 12EI/((1+b)L3) | 6EI/((1+b)L2) | 0 | -12EI/((1+b)L3) | 6EI/((1+b)L2) |  | 0 | 24.3997 | 2049.5762 | 0 | -24.3997 | 2049.5762
|  |  |  | (4+b)EI/((1+b)L) | 0 | -6EI/((1+b)L2) | (2-b)EI/((1+b)L) |  | 0 | 2049.5762 | 231027.4924 | 0 | -2049.5762 | 113301.302
[k] | = |  |  |  | EA/L | 0 | 0 | = | -3038.0952 | 0 | 0 | 3038.0952 | 0 | 0
[6 empty] | 12EI/((1+b)L3) | -6EI/((1+b)L2) |  | 0 | -24.3997 | -2049.5762 | 0 | 24.3997 | -2049.5762
[7 empty] | (4+b)EI/((1+b)L) |  | 0 | 2049.5762 | 113301.302 | 0 | -2049.5762 | 231027.4924
|  | cos a | sin a | [5 empty] | 6.1232e-17 | 1 | 0 | 0 | 0 | 0
|  | -sin a | cos a | [5 empty] | -1 | 6.1232e-17 | 0 | 0 | 0 | 0
|  |  |  | 1 |  |  |  |  | 0 | 0 | 1 | 0 | 0 | 0
[T] | = |  |  |  | cos a | sin a |  | = | 0 | 0 | 0 | 6.1232e-17 | 1 | 0
[5 empty] | -sin a | cos a |  |  | 0 | 0 | 0 | -1 | 6.1232e-17 | 0
[7 empty] | 1 |  | 0 | 0 | 0 | 0 | 0 | 1
|  | 6.1232e-17 | -1 | 0 | 0 | 0 | 0 |  |  |  | 1.8603e-13 | -24.3997 | -2049.5762 | -1.8603e-13 | 24.3997 | -2049.5762
|  | 1 | 6.1232e-17 | 0 | 0 | 0 | 0 |  |  |  | 3038.0952 | 1.4941e-15 | 1.255e-13 | -3038.0952 | -1.4941e-15 | 1.255e-13
|  | 0 | 0 | 1 | 0 | 0 | 0 |  |  |  | 0 | 2049.5762 | 231027.4924 | 0 | -2049.5762 | 113301.302
[T]T | = | 0 | 0 | 0 | 6.1232e-17 | -1 | 0 |  | [T]T[k] | = | -1.8603e-13 | 24.3997 | 2049.5762 | 1.8603e-13 | -24.3997 | 2049.5762
|  | 0 | 0 | 0 | 1 | 6.1232e-17 | 0 |  |  |  | -3038.0952 | -1.4941e-15 | -1.255e-13 | 3038.0952 | 1.4941e-15 | -1.255e-13
|  | 0 | 0 | 0 | 0 | 0 | 1 |  |  |  | 0 | 2049.5762 | 113301.302 | 0 | -2049.5762 | 231027.4924
|  |  | 4 | 5 | 6 | 7 | 8 | 9 |  | D |  | F
|  | 4 | 24.3997 | 1.8454e-13 | -2049.5762 | -24.3997 | -1.8454e-13 | -2049.5762 |  | 0 |  | -33.0887
|  | 5 | 1.8454e-13 | 3038.0952 | 1.255e-13 | -1.8454e-13 | -3038.0952 | 1.255e-13 |  | -3.2426e-19 |  | -5.0625e-28
|  | 6 | -2049.5762 | 1.255e-13 | 231027.4924 | 2049.5762 | -1.255e-13 | 113301.302 |  | -0.017579 |  | 2702.8592
[K] = [T]T[k][T] = |  | 7 | -24.3997 | -1.8454e-13 | 2049.5762 | 24.3997 | 1.8454e-13 | 2049.5762 |  | 4.2 |  | 33.0887
|  | 8 | -1.8454e-13 | -3038.0952 | -1.255e-13 | 1.8454e-13 | 3038.0952 | -1.255e-13 |  | -2.5683e-16 |  | 5.0625e-28
|  | 9 | -2049.5762 | 1.255e-13 | 113301.302 | 2049.5762 | -1.255e-13 | 231027.4924 |  | -0.016277 |  | 2856.0462
[5 empty] | 1 | 2 | 3 | 4 | 5 | 6 | 7 | 8 | 9 | 10 | 11 | 12
[5 empty] | X | Y | q | X | Y | q | X | Y | q | X | Y | q
|  |  | 1 | X
|  |  | 2 | Y
|  |  | 3 | q
|  |  | 4 | X | 4: 24.3997; 5: 1.8454e-13; 6: -2049.5762; 7: -24.3997; 8: -1.8454e-13; 9: -2049.5762
|  |  | 5 | Y | 4: 1.8454e-13; 5: 3038.0952; 6: 1.255e-13; 7: -1.8454e-13; 8: -3038.0952; 9: 1.255e-13
|  |  | 6 | q | 4: -2049.5762; 5: 1.255e-13; 6: 231027.4924; 7: 2049.5762; 8: -1.255e-13; 9: 113301.302
| [K] | = | 7 | X | 4: -24.3997; 5: -1.8454e-13; 6: 2049.5762; 7: 24.3997; 8: 1.8454e-13; 9: 2049.5762
|  |  | 8 | Y | 4: -1.8454e-13; 5: -3038.0952; 6: -1.255e-13; 7: 1.8454e-13; 8: 3038.0952; 9: -1.255e-13
|  |  | 9 | q | 4: -2049.5762; 5: 1.255e-13; 6: 113301.302; 7: 2049.5762; 8: -1.255e-13; 9: 231027.4924
|  |  | 10 | X
|  |  | 11 | Y
|  |  | 12 | q

## 3 (hidden)
Member | = | 3
Size | = | W10X60 |  |  |  |  | E | = | 29000 | ksi
Joints | = | 2 | to | 3 |  |  | G | = | 11153.8462 | ksi
X | = | 0 | ft | 0 | ft |  | A | = | 17.6 | in2
Y | = | 0 | ft | 14 | ft |  | I | = | 341 | in4
L | = | 14 | ft |  |  |  | k | = | 1.2 | , page 57
a | = | 90 | o |  |  |  | b | = | 12 E I k / (G A L2 ) = |  | 0.025702
|  | EA/L | 0 | 0 | -EA/L | 0 | 0 |  | 3038.0952 | 0 | 0 | -3038.0952 | 0 | 0
|  |  | 12EI/((1+b)L3) | 6EI/((1+b)L2) | 0 | -12EI/((1+b)L3) | 6EI/((1+b)L2) |  | 0 | 24.3997 | 2049.5762 | 0 | -24.3997 | 2049.5762
|  |  |  | (4+b)EI/((1+b)L) | 0 | -6EI/((1+b)L2) | (2-b)EI/((1+b)L) |  | 0 | 2049.5762 | 231027.4924 | 0 | -2049.5762 | 113301.302
[k] | = |  |  |  | EA/L | 0 | 0 | = | -3038.0952 | 0 | 0 | 3038.0952 | 0 | 0
[6 empty] | 12EI/((1+b)L3) | -6EI/((1+b)L2) |  | 0 | -24.3997 | -2049.5762 | 0 | 24.3997 | -2049.5762
[7 empty] | (4+b)EI/((1+b)L) |  | 0 | 2049.5762 | 113301.302 | 0 | -2049.5762 | 231027.4924
|  | cos a | sin a | [5 empty] | 6.1232e-17 | 1 | 0 | 0 | 0 | 0
|  | -sin a | cos a | [5 empty] | -1 | 6.1232e-17 | 0 | 0 | 0 | 0
|  |  |  | 1 |  |  |  |  | 0 | 0 | 1 | 0 | 0 | 0
[T] | = |  |  |  | cos a | sin a |  | = | 0 | 0 | 0 | 6.1232e-17 | 1 | 0
[5 empty] | -sin a | cos a |  |  | 0 | 0 | 0 | -1 | 6.1232e-17 | 0
[7 empty] | 1 |  | 0 | 0 | 0 | 0 | 0 | 1
|  | 6.1232e-17 | -1 | 0 | 0 | 0 | 0 |  |  |  | 1.8603e-13 | -24.3997 | -2049.5762 | -1.8603e-13 | 24.3997 | -2049.5762
|  | 1 | 6.1232e-17 | 0 | 0 | 0 | 0 |  |  |  | 3038.0952 | 1.4941e-15 | 1.255e-13 | -3038.0952 | -1.4941e-15 | 1.255e-13
|  | 0 | 0 | 1 | 0 | 0 | 0 |  |  |  | 0 | 2049.5762 | 231027.4924 | 0 | -2049.5762 | 113301.302
[T]T | = | 0 | 0 | 0 | 6.1232e-17 | -1 | 0 |  | [T]T[k] | = | -1.8603e-13 | 24.3997 | 2049.5762 | 1.8603e-13 | -24.3997 | 2049.5762
|  | 0 | 0 | 0 | 1 | 6.1232e-17 | 0 |  |  |  | -3038.0952 | -1.4941e-15 | -1.255e-13 | 3038.0952 | 1.4941e-15 | -1.255e-13
|  | 0 | 0 | 0 | 0 | 0 | 1 |  |  |  | 0 | 2049.5762 | 113301.302 | 0 | -2049.5762 | 231027.4924
|  |  | 4 | 5 | 6 | 7 | 8 | 9
|  | 4 | 24.3997 | 1.8454e-13 | -2049.5762 | -24.3997 | -1.8454e-13 | -2049.5762
|  | 5 | 1.8454e-13 | 3038.0952 | 1.255e-13 | -1.8454e-13 | -3038.0952 | 1.255e-13
|  | 6 | -2049.5762 | 1.255e-13 | 231027.4924 | 2049.5762 | -1.255e-13 | 113301.302
[K] = [T]T[k][T] = |  | 7 | -24.3997 | -1.8454e-13 | 2049.5762 | 24.3997 | 1.8454e-13 | 2049.5762
|  | 8 | -1.8454e-13 | -3038.0952 | -1.255e-13 | 1.8454e-13 | 3038.0952 | -1.255e-13
|  | 9 | -2049.5762 | 1.255e-13 | 113301.302 | 2049.5762 | -1.255e-13 | 231027.4924
[5 empty] | 1 | 2 | 3 | 4 | 5 | 6 | 7 | 8 | 9 | 10 | 11 | 12
[5 empty] | X | Y | q | X | Y | q | X | Y | q | X | Y | q
|  |  | 1 | X
|  |  | 2 | Y
|  |  | 3 | q
|  |  | 4 | X
|  |  | 5 | Y
|  |  | 6 | q
| [K] | = | 7 | X | 231027.4924 7: 24.3997; 231027.4924 8: 1.8454e-13; 231027.4924 9: -2049.5762; 231027.4924 10: -24.3997; 231027.4924 11: -1.8454e-13; 231027.4924 12: -2049.5762
|  |  | 8 | Y | 231027.4924 7: 1.8454e-13; 231027.4924 8: 3038.0952; 231027.4924 9: 1.255e-13; 231027.4924 10: -1.8454e-13; 231027.4924 11: -3038.0952; 231027.4924 12: 1.255e-13
|  |  | 9 | q | 231027.4924 7: -2049.5762; 231027.4924 8: 1.255e-13; 231027.4924 9: 231027.4924; 231027.4924 10: 2049.5762; 231027.4924 11: -1.255e-13; 231027.4924 12: 113301.302
|  |  | 10 | X | 231027.4924 7: -24.3997; 231027.4924 8: -1.8454e-13; 231027.4924 9: 2049.5762; 231027.4924 10: 24.3997; 231027.4924 11: 1.8454e-13; 231027.4924 12: 2049.5762
|  |  | 11 | Y | 231027.4924 7: -1.8454e-13; 231027.4924 8: -3038.0952; 231027.4924 9: -1.255e-13; 231027.4924 10: 1.8454e-13; 231027.4924 11: 3038.0952; 231027.4924 12: -1.255e-13
|  |  | 12 | q | 231027.4924 7: -2049.5762; 231027.4924 8: 1.255e-13; 231027.4924 9: 113301.302; 231027.4924 10: 2049.5762; 231027.4924 11: -1.255e-13; 231027.4924 12: 231027.4924

## AISC 13th (hidden)
|  |  | PROJECT : | [7 empty] | PAGE :
|  |  | CLIENT : | [7 empty] | DESIGN BY :
ENGINEERS, INC. |  |  | JOB NO. : |  |  | DATE : |  |  |  |  | REVIEW BY :
Plate Girder Design Based on AISC Manual 13th Edition (AISC 360-05)
INPUT DATA & DESIGN SUMMARY
STEEL YIELD STRESS |  |  |  | Fy = | 50 | ksi
SIMPLY SUPPORTED SPAN |  |  |  | S = | 14 | ft
SUPERIMPOSED UNIFORM DEAD LOAD |  |  |  | DL = |  | kips / ft
UNIFORM LIVE LOAD |  |  |  | LL = |  | kips / ft
POINT DEAD LOAD |  |  |  | PDL = |  | kips
POINT LIVE LOAD |  |  |  | PLL = |  | kips
DISTANCE POINT LOAD TO END |  |  |  | c = |  | ft
TOP FLANGE WIDTH |  |  |  | bf,top = | 10.1 | in
TOP FLANGE THICKNESS |  |  |  | tf,top = | 0.68 | in
BOTTOM FLANGE WIDTH |  |  |  | bf,bot = | 10.1 | in
BOTTOM FLANGE THICKNESS |  |  |  | tf,bot = | 0.68 | in
WEB THICKNESS |  |  |  | tw = | 0.42 | in
BEAM DEPTH |  |  |  | d = | 10.2 | in | #VALUE!
UNBRACED LENGTH |  |  |  | Lb = | 14 | ft | FLANGE TO WEB WELDING USE 1/4 in - 24 in @ 2202 in o.c.
THE GIRDER DESIGN IS ADEQUATE.
ANALYSIS
CHECK LIMITING WIDTH-THICKNESS RATIOS FOR WEB (AISC 365-05 Table B4.1)
| hc / tw = |  | 21.0476 | < | lr = | 137.2742
|  |  |  | < | lp = | 90.5528
Compact Web
| where | E = | 29000 | ksi
|  | lr = 5.7 (E / Fy)0.5 = |  |  | 137.2742
|  | lp = (hc / hp) (E / Fy)0.5 / (0.54 Mp / My -0.09)2 = | [5 empty] | 87.6038 | ,for Af,top ≠ Af,bot
|  | lp = 3.76 (E / Fy)0.5 = |  |  | 90.5528 |  |  |  | ,for Af,top = Af,bot
|  | hc = | 8.84 | in |  |  | hp = | 9.2 | in
|  | Mp = | 310.8333 | ft-kips |  |  | My = | 277.9167 | ft-kips
CHECK LIMITING WIDTH-THICKNESS RATIOS FOR FLANGES (AISC 365-05 Table B4.1) | [14 empty] | DETERMINE ALLOWABLE FLEXURAL STRENGTH , Mn / Wb , BASED ON AISC 365-05 Chapter F6
| 0.5 bf,top / tf,top = |  | 7.4265 | < | lr = | 25.0941 | [8 empty] | Mcompact = Mp = |  | 145.8333 | ft-kips
|  |  |  | < | lp = | 9.1516 | [8 empty] | Mnoncompact = |  | 150.5675 | ft-kips, (AISC 360-05 F6-2)
|  |  |  | Compact Flanges | [10 empty] | Fcr = | 362.8124 | ksi
| where | lr = 1.0 (kc E / FL)0.5 = |  |  | 25.0941 | [9 empty] | Mslender = |  | 1058.2029 | ft-kips, (AISC 360-05 F6-3)
|  | lp = 0.38 (E / Fy)0.5 = |  |  | 9.1516
|  | kc = Min [0.76 , Max (0.35 , 4 / (h / tw)0.5 )] = |  |  |  |  | 0.76 | [7 empty] | Mny = | 145.8333 | ft-kips
|  | Sxt = | 66.7 | in3 |  | Sxc = | 66.7 | in3
|  | FL = | 35 | ksi, (AISC 360-05 Table note B4.1 & Eq F4-6) | [10 empty] | DETERMINE ALLOWABLE COMPRESSIVE STRENGTH , Pn / Wc , BASED ON AISC 365-05 Chapter E3
[15 empty] | 0.5 bf,top / tf,top = |  | 7.4265 | < | 0.56 (E / Fy)0.5 = |  | 13.4866
DETERMINE CRITERIA FOR ALLOWABLE FLEXURAL STRENGTH (AISC 365-05 Table F1.1) | [14 empty] | hc / tw = |  | 21.0476 | < | 5.7 (E / Fy)0.5 = |  | 137.2742
| Required Conditions |  |  | Chapter F Sections | [10 empty] | rx = | 4.4017 | in |  | ry = | 2.5673 | in
|  |  |  | F2 | F3 | F4 | F5 | [7 empty] | (KL / r)max = |  | 65.439 | < | 4.71 (E / Fy)0.5 = |  | 113.4318
|  | Double Symmetric |  | x | x | [9 empty] | Fe = | 66.8382 | ksi
|  | Compact Web |  | x | x | x | [8 empty] | Fcr = | 36.5586 | ksi
Noncompact Web
|  | Slender Web | [8 empty] | Mallowable = Mn / Wb = | 173.6441 | ft-kips |  | Pn = | 643.4309 | kips
|  | Compact Flanges |  | x | [8 empty] | ( from following analysis)
Noncompact Flanges
Slender Flanges
|  | Applicable Section |  | ok
DETERMINE ALLOWABLE FLEXURAL STRENGTH , Mn / Wb , BASED ON AISC 365-05 Chapter F2
|  |  | 9.0681 | ft
[10 empty] | 36.5788 | ft
| where | ry = | 2.5673 | in |  | Sx = | 66.7 | in3
|  | h0 = | 9.52 | in |  | Iy = | 116 | in4
(cont'd)
|  | Cw = Iy h02 / 4 = |  | 2628.2816 | , (AISC 365-05 F2.2)
|  | J = [tw d (tw2 + d2)] / 12 = |  |  | 37.2053 | in4, (not applicable if taken web only, EIT Manual page 26)
|  |  | (Use | J = | 2.48 | in4 )
|  | rts =[( Iy Cw)0.5/ Sx)]0.5 = |  |  | 2.8772 | in
|  | c = | 1 |  |  | Cb = | 1 | , (AISC Manual 13th Table 3-1, page 3-10)
[6 empty] | 119.8638 | ksi
[12 empty] | 289.9856 | ft-kips
| Mallowable, F2 =Mn / Wb = |  |  | 173.6441 | ft-kips |  |  | where | Wb = | 1.67 | , (AISC 365-05 F1)
DETERMINE ALLOWABLE FLEXURAL STRENGTH , Mn / Wb , BASED ON AISC 365-05 Chapter F3
<== Not Applicable.
[11 empty] | 323.4173 | ft-kips
| where | l = bf / (2 tf) = |  | 7.4265
|  | lpf = lp = |  | 9.1516 |  |  | lrf = lr = |  | 25.0941
| Mallowable, F3 =Min(Mn,F2 , Mn,F3) / Wb = |  |  |  |  | 173.6441 | ft-kips
DETERMINE ALLOWABLE FLEXURAL STRENGTH , Mn / Wb , BASED ON AISC 365-05 Chapter F4
<== Not Applicable.
|  |  | 6.4179 | ft
[8 empty] | 36.9595 | ft
| where | aw =hc tw/ (bfc tfc) = |  |  | 0.54059
[6 empty] | 2.9071 | in
|  | Mp = Min [Zx Fy , 1.6Sxc Fy ] = |  |  |  | 310.8333 | ft-kips
|  | Myc = Sxc Fy = |  | 277.9167 | ft-kips |  | Myt = Sxt Fy = |  | 277.9167 | ft-kips
|  | l = hc / tw = |  | 21.0476
|  | lpw = lp = |  | 87.6038 |  |  | lrw = lr = |  | 137.2742
1.1184
[6 empty] | 121.7311 | ksi, (for Iyc / Iy = |  | 0.50331 | > | 0.23, AISC 360-05 F4-5 )
[12 empty] | 281.9633 | ft-kips
(cont'd)
[11 empty] | 310.8333 | ft-kips
1.1184
| Mallowable, F4 = Min( Mn,F4.2 , Mn,F4.3, RptMyt) / Wb = | [6 empty] | 168.8403 | ft-kips
DETERMINE ALLOWABLE FLEXURAL STRENGTH , Mn / Wb , BASED ON AISC 365-05 Chapter F5
<== Not Applicable.
|  |  | 21.9078 | ft
[11 empty] | 42.6577 | ksi
[11 empty] | 50 | ksi
1
| Mallowable, F5 = Min( RpgFySxc , RpgFcr,F5.2Sxc , RpgFcr,F5.3Sxc , FySxt) / Wb = | [9 empty] | 141.9795 | ft-kips
DETERMINE ALLOWABLE SHEAR STRENGTH , Vn / Wv , BASED ON AISC 365-05 Chapter G2
| h = d - tf,top - tf,bot = |  | 8.84 | in , |  | h / tw = | 21.0476 | , |  | Aw = | 4.284 | in2 ,
| a = | 13.6875 | ft
[5 empty] | 5 | [7 empty] | 1
| Vn = 0.6 FyAwCv = |  |  | 128.52 | kips
| Vallowable = Vn / Wv = |  |  | 76.9581 | kips |  | Wv = | 1.67 | , (AISC 365-05 G1)
TOTAL SUPERIMPOSED GRAVITY LOAD
w = DL + LL = |  | 0 | kips / ft | , |  | P = PDL + PLL = |  | 0 | kips
CHECK EACH SECTION CAPACITIES
Section | Left | 0.00 S | 0.00 S | 0.00 S | 0.00 S | 0.00 S | Point | 0.17 S | 0.33 S | 0.50 S | 0.67 S | 0.83 S | Right
Distance | 0 | 0 | 0 | 0 | 0 | 0 | 0 | 2.3333 | 4.6667 | 7 | 9.3333 | 11.6667 | 14
d (in) | 10.2 | 10.2 | 10.2 | 10.2 | 10.2 | 10.2 | 10.2 | 10.2 | 10.2 | 10.2 | 10.2 | 10.2 | 10.2
y (in) | 5.1 | 5.1 | 5.1 | 5.1 | 5.1 | 5.1 | 5.1 | 5.1 | 5.1 | 5.1 | 5.1 | 5.1 | 5.1
I (in4) | 335.9323 | 335.9323 | 335.9323 | 335.9323 | 335.9323 | 335.9323 | 335.9323 | 335.9323 | 335.9323 | 335.9323 | 335.9323 | 335.9323 | 335.9323
Wt (plf) | 59.3744 | 59.3744 | 59.3744 | 59.3744 | 59.3744 | 59.3744 | 59.3744 | 59.3744 | 59.3744 | 59.3744 | 59.3744 | 59.3744 | 59.3744
V (kips) | 0.41562 | 0.41562 | 0.41562 | 0.41562 | 0.41562 | 0.41562 | 0 | -0.27708 | -0.13854 | 0 | 0.13854 | 0.27708 | 0.41562 | <== User can modify M & V per actual loads.
M (ft-k) | 0 | 0 | 0 | 0 | 0 | 0 | 0 | 0.80815 | 1.293 | 1.4547 | 1.293 | 0.80815 | 0 | Before modify, make a copy first.
(cont'd)
| Mmax = | 1.4547 | ft-kips @ | 7.00 | ft, from heel.
|  | < | Mallowable = |  | 173.6441 | ft-kips
[Satisfactory]
| Vmax = | 0.41562 | kips @ | 14.00 | ft, from heel.
|  | < | Vallowable = |  | 76.9581 | kips | [Satisfactory]
DETERMINE DEFLECTION AT MID SPAN
[7 empty] | 0.005268 | in ( L / 31891 )
(for camber, self Wt included.)
| where | E = | 29000 | ksi |  |  | w = | 0.059374 | kips / ft
|  | I = | 335.9323 | in4 |  |  | P = | 0 | kips
|  | b = | 0.3125 | ft |  |  | L = | 14 | ft
[7 empty] | 0 | #DIV/0!
| where | P = | 0 | kips |  |  | w = | 0 | kips / ft
DETERMINE FLANGE TO WEB WELDING (AISC 360-05 J2.4 )
| w = | 1/4 | in
| wmin = | 0.1875 | in, < w
| wmax = | 0.3125 | in, > w
| W = | 2
| Vmax = | 0.41562 | kips
| Q = Af(d - y - 0.5 tf,top) = |  |  | 32.6917 | in3
| vmax = Vmax Q / I = |  | 0.040447 | kips / in
| A = | 24 | in | [5 empty] | 2202 | in. o.c.
USE 1/4 in - 24 in @ 2202 in o.c.
DESIGN STIFFENERS
1. BEARING STIFFENERS ARE REQUIRED AT EACH END SUPPORT. (AISC 360-05, J10.8)
2. CHECK LOCAL WEB YIELDING FOR THE CONCENTRATED LOAD. (AISC 360-05, J10.2)
|  | R = P = | 0 | kips
|  | N = | 0 | in, bearing length, point.
|  | k = tf,top + w = |  | 0.93 | in
|  | W = | 1.5
[7 empty] | 0 | < | Fy / W |  | [Satisfactory]
(cont'd)
3. CHECK WEB CRIPPLING FOR THE CONCENTRATED LOAD. (AISC 360-05, J10.3)
|  | W = | 2
[9 empty] | 108.1116 | > | P | [Satisfactory]
(Note : If item 2, local web yielding is Satisfactory, this item does not need to be checked.)
4. CHECK SIDESWAY WEB BUCKING FOR THE CONCENTRATED LOAD. (AISC 360-05, J10.4)
|  | dc = d - 2k = |  | 8.34 | in
|  | Cr = | 960000 | ksi
|  | (dc / tw ) / (l / bf) = |  |  | 1.1938
|  | W = | 1.76
[9 empty] | 239.3081 | > | P | [Satisfactory]
(Note : If item 2, local web yielding is Satisfactory, this item does not need to be checked.)
5. DETERMINE STIFFENER SIZE.
| tw = | 0.3125 | in , |  | bst = | 4 | in
| bst / tw = |  | 12.8 | < 0.56 (E / Fy)0.5 , (AISC 360-05 Table B4.1)
[Satisfactory]
| Ag = | 4.6168 | in2 , |  | I = | 15.5766 | in4
| R = | 0.41562 | kips
| Wc = | 1.67 | , (AISC 365-05 E1)
| K l / r = | 0.75 h / ( I / Aeff)0.5 = |  | 3.6095
| Cc = | 4.71 (E/ Fy)0.5 = |  | 113.4318
|  |  | 21968.6374 | ksi
[7 empty] | 138.0959 | kips, (AISC 360-05 E2)
[7 empty] | > | R | [Satisfactory]
Techincal Reference:
1. AISC: "Steel Construction Manual 13th Edition", American Institute of Steel Construction, 2005.
LICENSE NUMBER: ??????
www.Engineering-International.com
|  | A | I | y | yA | Ix | Sx | hc | hp | Zx | Iy | Sy
| Top | 6.868 | 0.26465 | 9.86 | 67.7185 | 158.7549 | 66.7 |  |  | 33.9279 | 58.3837
| Bottom | 6.868 | 0.26465 | 0.34 | 2.3351 | 153.0255 | 66.7 |  |  | 31.4554 | 58.3837
| Web | 3.7128 | 24.1782 | 5.1 | 18.9353 | 24.1854 |  |  |  | 8.2189 | 0.054578
| S | 17.6 |  | 5.0562 | 88.9889 | 341 |  | 8.84 | 9.2 | 74.6 | 116 | 23
| J | 37.2053 | 11.497 | 6.3697 | 4.703 | 4.0039 | 3.6672 | 3.4923 | 3.3975 | 3.3449 | 3.3153 | 3.2985
| Lr (F2-6) | 118.3715 | 66.023 | 49.5424 | 42.9658 | 39.9368 | 38.4108 | 37.5995 | 37.1543 | 36.9055 | 36.7649 | 36.6851
| Lr | 36.5788 | 36.5788 | 36.5788 | 36.5788 | 36.5788 | 36.5788 | 36.5788 | 36.5788 | 36.5788 | 36.5788 | 36.5788
| J | 3.2889 | 3.2834 | 3.2803 | 3.2785 | 3.2775 | 3.2769 | 3.2766 | 3.2764 | 3.2763 | 3.2762 | 3.2762
| Lr (F2-6) | 36.6396 | 36.6136 | 36.5987 | 36.5902 | 36.5853 | 36.5825 | 36.5809 | 36.58 | 36.5795 | 36.5792 | 36.579
| Lr | 36.5788 | 36.5788 | 36.5788 | 36.5788 | 36.5788 | 36.5788 | 36.5788 | 36.5788 | 36.5788 | 36.5788 | 36.5788
7
Distance | 0 | 0 | 0 | 0 | 0 | 0 | 0 | 0 | 2.3333 | 4.6667 | 7 | 9.3333 | 11.6667 | 14
M (ft-kips) | 0 | 0 | 0 | 0 | 0 | 0 | 0 | 0 | -0.80815 | -1.293 | -1.4547 | -1.293 | -0.80815 | 0
Mallowable | -173.6441 | -173.6441 | -173.6441 | -173.6441 | -173.6441 | -173.6441 | -173.6441 | -173.6441 | -172.8359 | -172.351 | -172.1894 | -172.351 | -172.8359 | -173.6441
V (kips) | -0.41562 | -0.41562 | -0.41562 | -0.41562 | -0.41562 | -0.41562 | -0.41562 | 0.41562 | 0.27708 | 0.13854 | 0 | -0.13854 | -0.27708 | -0.41562
Vallowable | -76.5425 | -76.5425 | -76.5425 | -76.5425 | -76.5425 | -76.5425 | -76.5425 | -77.3737 | -77.2352 | -77.0966 | -76.9581 | -76.8195 | -76.681 | -76.5425
| 0 | A: 0; I: 0; y: 0; www.Engineering-International.com yA: 0; www.Engineering-International.com Ix: 0; www.Engineering-International.com Sx: 0 |  | 14
FILLET WELDS LIMITATION
t | 0.0625 | 0.125 | 0.1875 | 0.25 | 0.3125 | 0.375 | 0.5 | 0.625 | 0.75 | 0.875 | 1
t | 0.0625 | 0.125 | 0.1875 | 0.25 | 0.3125 | 0.375 | 0.5 | 0.625 | 0.75 | 0.875 | 1
wmin | 0.125 | 0.125 | 0.125 | 0.125 | 0.1875 | 0.1875 | 0.1875 | 0.25 | 0.25 | 0.3125 | 0.3125
wmax | 0.0625 | 0.125 | 0.1875 | 0.25 | 0.25 | 0.3125 | 0.4375 | 0.5625 | 0.6875 | 0.8125 | 0.9375
The best w | 0.0625 | 0.125 | 0.1875 | 0.25 | 0.25 | 0.25 | 0.3125 | 0.40625 | 0.46875 | 0.75 | 0.75
| 1/16 | 1/8 | 3/16 | 1/4 | 1/4 | 1/4 | 5/16 | 7/16 | 1/2 | 3/4 | 3/4
Gusset | 1/8 | 1/4 | 3/8 | 1/2 | 5/8 | 3/4 | 1 | 1 1/4 | 1 1/2 | 1 3/4 | 2
| 0.125 | 0.25 | 0.375 | 0.5 | 0.625 | 0.75 | 1 | 1.25 | 1.5 | 1.75 | 2
| 0.125 | 0.1875 | 0.25 | 0.3125 | 0.375 | 0.5 | 0.625 | 0.75 | 0.875 | 1 | 1.125

## aisc (hidden)
| 1 | 2 | 3 | 4 | 5 | 6 | 7 | 8 | 9 | 10 | 11 | 12 | 13 | 14 | 15 | 16 | 17 | 18 | 19 | 20 | 21 | 22
W SHAPES |  |  | d | tw | bf | tf |  |  | k |  | A | Ix | Sx |  | Zx | Iy | Sy | Zy | J | Cw | rT
W44X335 | HP10X42 | R | 9.7 | 0.415 | 10.1 | 0.42 | 0 | 0 | 1.125 | 0 | 12.4 | 210 | 43.4 | 0 | 48.3 | 71.7 | 14.2 | 21.8 | 0.813 | 1540 | 2.69 | 0
W44X290 | HP10X57 | R | 9.99 | 0.565 | 10.2 | 0.565 | 0 | 0 | 1.25 | 0 | 16.8 | 294 | 58.8 | 0 | 66.5 | 101 | 19.7 | 30.3 | 1.97 | 2240 | 2.74 | 0
W44X262 | HP12X53 | R | 11.8 | 0.435 | 12 | 0.435 | 0 | 0 | 1.125 | 0 | 15.5 | 393 | 66.7 | 0 | 74 | 127 | 21.1 | 32.2 | 1.12 | 4090 | 3.2 | 0
W44X230 | HP12X63 | R | 11.9 | 0.515 | 12.1 | 0.515 | 0 | 0 | 1.25 | 0 | 18.4 | 472 | 79.1 | 0 | 88.3 | 153 | 25.3 | 38.7 | 1.83 | 4990 | 3.23 | 0
W40X593 | HP12X74 | R | 12.1 | 0.605 | 12.2 | 0.61 | 0 | 0 | 1.3125 | 0 | 21.8 | 569 | 93.8 | 0 | 105 | 186 | 30.4 | 46.6 | 2.98 | 6170 | 3.26 | 0
W40X503 | HP12X84 | R | 12.3 | 0.685 | 12.3 | 0.685 | 0 | 0 | 1.375 | 0 | 24.6 | 650 | 106 | 0 | 120 | 213 | 34.6 | 53.2 | 4.24 | 7160 | 3.29 | 0
W40X431 | HP14X102 | R | 14 | 0.705 | 14.8 | 0.705 | 0 | 0 | 1.375 | 0 | 30 | 1050 | 150 | 0 | 169 | 380 | 51.4 | 78.8 | 5.39 | 16800 | 3.97 | 0
W40X397 | HP14X117 | R | 14.2 | 0.805 | 14.9 | 0.805 | 0 | 0 | 1.5 | 0 | 34.4 | 1220 | 172 | 0 | 194 | 443 | 59.5 | 91.4 | 8.02 | 19900 | 4 | 0
W40X372 | HP14X73 | R | 13.6 | 0.505 | 14.6 | 0.505 | 0 | 0 | 1.1875 | 0 | 21.4 | 729 | 107 | 0 | 118 | 261 | 35.8 | 54.6 | 2.01 | 11200 | 3.9 | 0
W40X362 | HP14X89 | R | 13.8 | 0.615 | 14.7 | 0.615 | 0 | 0 | 1.3125 | 0 | 26.1 | 904 | 131 | 0 | 146 | 326 | 44.3 | 67.7 | 3.59 | 14200 | 3.94 | 0
W40X324 | HP8X36 | R | 8.02 | 0.445 | 8.15 | 0.445 | 0 | 0 | 1.125 | 0 | 10.6 | 119 | 29.8 | 0 | 33.6 | 40.3 | 9.88 | 15.2 | 0.77 | 578 | 0 | 0
W40X297 | M10X7.5 | R | 9.99 | 0.13 | 2.69 | 0.173 | 0 | 0 | 0.4375 | 0 | 2.22 | 33 | 6.6 | 0 | 7.77 | 0.562 | 0.418 | 0.67 | 0.0187 | 13.5 | 0.6 | 0
W40X277 | M10X8 | R | 9.95 | 0.141 | 2.69 | 0.182 | 0 | 0 | 0.5625 | 0 | 2.37 | 34.6 | 6.95 | 0 | 8.2 | 0.593 | 0.441 | 0.711 | 0.0224 | 14.1 | 0.61 | 0
W40X249 | M10X9 | R | 10 | 0.157 | 2.69 | 0.206 | 0 | 0 | 0.5625 | 0 | 2.65 | 39 | 7.79 | 0 | 9.22 | 0.672 | 0.5 | 0.809 | 0.0314 | 16.1 | 0.61 | 0
W40X215 | M12X10 | R | 12 | 0.149 | 3.25 | 0.18 | 0 | 0 | 0.5 | 0 | 2.95 | 61.7 | 10.3 | 0 | 12.2 | 1.03 | 0.636 | 1.02 | 0.0292 | 35.8 | 0.74 | 0
W40X199 | M12X10.8 | R | 12 | 0.16 | 3.07 | 0.21 | 0 | 0 | 0.5625 | 0 | 3.18 | 66.7 | 11.1 | 0 | 13.2 | 1.01 | 0.661 | 1.07 | 0.0393 | 34.9 | 0.69 | 0
W40X392 | M12X11.8 | R | 12 | 0.177 | 3.07 | 0.225 | 0 | 0 | 0.5625 | 0 | 3.47 | 72.2 | 12 | 0 | 14.3 | 1.09 | 0.709 | 1.15 | 0.05 | 37.8 | 0.68 | 0
W40X331 | M4X6 | R | 3.8 | 0.13 | 3.8 | 0.16 | 0 | 0 | 0.5 | 0 | 1.75 | 4.72 | 2.48 | 0 | 2.74 | 1.47 | 0.771 | 1.18 | 0.0184 | 4.87 | 0 | 0
W40X327 | M5X18.9 | R | 5 | 0.316 | 5 | 0.416 | 0 | 0 | 0.8125 | 0 | 5.55 | 24.1 | 9.63 | 0 | 11 | 7.86 | 3.14 | 5.02 | 0.34 | 41.3 | 1.29 | 0
W40X278 | M6X3.7 | R | 5.92 | 0.098 | 2 | 0.129 | 0 | 0 | 0.3125 | 0 | 1.09 | 5.97 | 2.01 | 0 | 2.33 | 0.173 | 0.173 | 0.273 | 0.0053 | 1.45 | 0 | 0
W40X264 | M6X4.4 | R | 6 | 0.114 | 1.84 | 0.171 | 0 | 0 | 0.375 | 0 | 1.29 | 7.23 | 2.41 | 0 | 2.8 | 0.18 | 0.195 | 0.311 | 0.0099 | 1.53 | 0.44 | 0
W40X235 | M8X6.2 | R | 8 | 0.129 | 2.28 | 0.177 | 0 | 0 | 0.4375 | 0 | 1.82 | 17.6 | 4.39 | 0 | 5.15 | 0.352 | 0.308 | 0.495 | 0.0156 | 5.39 | 0 | 0
W40X211 | M8X6.5 | R | 8 | 0.135 | 2.28 | 0.189 | 0 | 0 | 0.5625 | 0 | 1.92 | 18.5 | 4.63 | 0 | 5.43 | 0.376 | 0.329 | 0.529 | 0.0184 | 5.74 | 0.53 | 0
W40X183 | S10X25.4 | R | 10 | 0.311 | 4.66 | 0.491 | 0 | 0 | 1.125 | 0 | 7.45 | 123 | 24.6 | 0 | 28.3 | 6.73 | 2.89 | 4.99 | 0.603 | 152 | 1.09 | 0
W40X167 | S10X35 | R | 10 | 0.594 | 4.94 | 0.491 | 0 | 0 | 1.125 | 0 | 10.3 | 147 | 29.4 | 0 | 35.4 | 8.3 | 3.36 | 6.19 | 1.29 | 188 | 1.1 | 0
W40X149 | S12X31.8 | R | 12 | 0.35 | 5 | 0.544 | 0 | 0 | 1.1875 | 0 | 9.31 | 217 | 36.2 | 0 | 41.8 | 9.33 | 3.73 | 6.44 | 0.878 | 306 | 1.16 | 0
W36X798 | S12X35 | R | 12 | 0.428 | 5.08 | 0.544 | 0 | 0 | 1.1875 | 0 | 10.2 | 228 | 38.1 | 0 | 44.6 | 9.84 | 3.88 | 6.8 | 1.05 | 323 | 1.16 | 0
W36X650 | S12X40.8 | R | 12 | 0.462 | 5.25 | 0.659 | 0 | 0 | 1.4375 | 0 | 11.9 | 270 | 45.1 | 0 | 52.7 | 13.5 | 5.13 | 8.86 | 1.69 | 434 | 1.24 | 0
W36X527 | S12X50 | R | 12 | 0.687 | 5.48 | 0.659 | 0 | 0 | 1.4375 | 0 | 14.6 | 303 | 50.6 | 0 | 60.9 | 15.6 | 5.69 | 10.3 | 2.77 | 502 | 1.25 | 0
W36X439 | S15X42.9 | R | 15 | 0.411 | 5.5 | 0.622 | 0 | 0 | 1.375 | 0 | 12.6 | 446 | 59.4 | 0 | 69.2 | 14.3 | 5.19 | 9.08 | 1.54 | 739 | 1.26 | 0
W36X393 | S15X50 | R | 15 | 0.55 | 5.64 | 0.622 | 0 | 0 | 1.375 | 0 | 14.7 | 485 | 64.7 | 0 | 77 | 15.6 | 5.53 | 9.99 | 2.12 | 806 | 1.26 | 0
W36X359 | S18X54.7 | R | 18 | 0.461 | 6 | 0.691 | 0 | 0 | 1.5 | 0 | 16 | 801 | 89 | 0 | 104 | 20.7 | 6.91 | 12.1 | 2.33 | 1550 | 1.37 | 0
W36X328 | S18X70 | R | 18 | 0.711 | 6.25 | 0.691 | 0 | 0 | 1.5 | 0 | 20.5 | 923 | 103 | 0 | 124 | 24 | 7.69 | 14.3 | 4.1 | 1800 | 1.36 | 0
W36X300 | S20X66 | R | 20 | 0.505 | 6.26 | 0.795 | 0 | 0 | 1.625 | 0 | 19.4 | 1190 | 119 | 0 | 139 | 27.5 | 8.78 | 15.4 | 3.58 | 2540 | 1.44 | 0
W36X280 | S20X75 | R | 20 | 0.635 | 6.39 | 0.795 | 0 | 0 | 1.625 | 0 | 22 | 1280 | 128 | 0 | 152 | 29.5 | 9.25 | 16.7 | 4.59 | 2720 | 1.43 | 0
W36X260 | S20X86 | R | 20.3 | 0.66 | 7.06 | 0.92 | 0 | 0 | 1.75 | 0 | 25.3 | 1570 | 155 | 0 | 183 | 46.6 | 13.2 | 23.1 | 6.65 | 4380 | 1.63 | 0
W36X245 | S20X96 | R | 20.3 | 0.8 | 7.2 | 0.92 | 0 | 0 | 1.75 | 0 | 28.2 | 1670 | 165 | 0 | 198 | 49.9 | 13.9 | 24.9 | 8.4 | 4690 | 1.63 | 0
W36X230 | S24X100 | R | 24 | 0.745 | 7.25 | 0.87 | 0 | 0 | 1.75 | 0 | 29.3 | 2380 | 199 | 0 | 239 | 47.4 | 13.1 | 24 | 7.59 | 6340 | 1.59 | 0
W36X256 | S24X106 | R | 24.5 | 0.62 | 7.87 | 1.09 | 0 | 0 | 2 | 0 | 31.1 | 2940 | 240 | 0 | 279 | 76.8 | 19.5 | 33.4 | 10.1 | 10500 | 1.86 | 0
W36X232 | S24X121 | R | 24.5 | 0.8 | 8.05 | 1.09 | 0 | 0 | 2 | 0 | 35.5 | 3160 | 258 | 0 | 306 | 83 | 20.6 | 36.3 | 12.8 | 11400 | 1.86 | 0
W36X210 | S24X80 | R | 24 | 0.5 | 7 | 0.87 | 0 | 0 | 1.75 | 0 | 23.5 | 2100 | 175 | 0 | 204 | 42 | 12 | 20.8 | 4.89 | 5620 | 1.61 | 0
W36X194 | S24X90 | R | 24 | 0.625 | 7.13 | 0.87 | 0 | 0 | 1.75 | 0 | 26.5 | 2250 | 187 | 0 | 222 | 44.7 | 12.5 | 22.4 | 6.05 | 5980 | 1.6 | 0
W36X182 | S3X5.7 | R | 3 | 0.17 | 2.33 | 0.26 | 0 | 0 | 0.625 | 0 | 1.66 | 2.5 | 1.67 | 0 | 1.94 | 0.447 | 0.383 | 0.656 | 0.0433 | 0.839 | 0.57 | 0
W36X170 | S3X7.5 | R | 3 | 0.349 | 2.51 | 0.26 | 0 | 0 | 0.625 | 0 | 2.2 | 2.91 | 1.94 | 0 | 2.35 | 0.578 | 0.461 | 0.821 | 0.0896 | 1.08 | 0.59 | 0
W36X160 | S4X7.7 | R | 4 | 0.193 | 2.66 | 0.293 | 0 | 0 | 0.75 | 0 | 2.26 | 6.05 | 3.03 | 0 | 3.5 | 0.748 | 0.562 | 0.97 | 0.0732 | 2.57 | 0.64 | 0
W36X150 | S4X9.5 | R | 4 | 0.326 | 2.8 | 0.293 | 0 | 0 | 0.75 | 0 | 2.79 | 6.76 | 3.38 | 0 | 4.04 | 0.887 | 0.635 | 1.13 | 0.12 | 3.05 | 0.65 | 0
W36X135 | S5X10 | R | 5 | 0.214 | 3 | 0.326 | 0 | 0 | 0.75 | 0 | 2.93 | 12.3 | 4.9 | 0 | 5.66 | 1.19 | 0.795 | 1.37 | 0.114 | 6.5 | 0.72 | 0
W33X387 | S6X12.5 | R | 6 | 0.232 | 3.33 | 0.359 | 0 | 0 | 0.8125 | 0 | 3.66 | 22 | 7.34 | 0 | 8.45 | 1.8 | 1.08 | 1.86 | 0.167 | 14.3 | 0.79 | 0
W33X354 | S6X17.25 | R | 6 | 0.465 | 3.57 | 0.359 | 0 | 0 | 0.8125 | 0 | 5.06 | 26.2 | 8.74 | 0 | 10.5 | 2.29 | 1.28 | 2.35 | 0.371 | 18.2 | 0.81 | 0
W33X318 | S8X18.4 | R | 8 | 0.271 | 4 | 0.425 | 0 | 0 | 1 | 0 | 5.4 | 57.5 | 14.4 | 0 | 16.5 | 3.69 | 1.84 | 3.18 | 0.335 | 52.9 | 0.95 | 0
W33X291 | S8X23 | R | 8 | 0.441 | 4.17 | 0.425 | 0 | 0 | 1 | 0 | 6.76 | 64.7 | 16.2 | 0 | 19.2 | 4.27 | 2.05 | 3.67 | 0.55 | 61.3 | 0.95 | 0
W33X263 | W10X100 | R | 11.1 | 0.68 | 10.3 | 1.12 | 0 | 0 | 1.62 | 0 | 29.4 | 623 | 112 | 0 | 130 | 207 | 40 | 61 | 10.9 | 5150 | 2.85 | 0
W33X241 | W10X112 | R | 11.4 | 0.755 | 10.4 | 1.25 | 0 | 0 | 1.75 | 0 | 32.9 | 716 | 126 | 0 | 147 | 236 | 45.3 | 69.2 | 15.1 | 6030 | 2.88 | 0
W33X221 | W10X12 | R | 9.87 | 0.19 | 3.96 | 0.21 | 0 | 0 | 0.51 | 0 | 3.54 | 53.8 | 10.9 | 0 | 12.6 | 2.18 | 1.1 | 1.74 | 0.0547 | 50.9 | 0.96 | 0
W33X201 | W10X15 | R | 9.99 | 0.23 | 4 | 0.27 | 0 | 0 | 0.57 | 0 | 4.41 | 68.9 | 13.8 | 0 | 16 | 2.89 | 1.45 | 2.3 | 0.104 | 68.3 | 0.99 | 0
W33X169 | W10X17 | R | 10.1 | 0.24 | 4.01 | 0.33 | 0 | 0 | 0.63 | 0 | 4.99 | 81.9 | 16.2 | 0 | 18.7 | 3.56 | 1.78 | 2.8 | 0.156 | 85.1 | 1.01 | 0
W33X152 | W10X19 | R | 10.2 | 0.25 | 4.02 | 0.395 | 0 | 0 | 0.695 | 0 | 5.62 | 96.3 | 18.8 | 0 | 21.6 | 4.29 | 2.14 | 3.35 | 0.233 | 104 | 1.03 | 0
W33X141 | W10X22 | R | 10.2 | 0.24 | 5.75 | 0.36 | 0 | 0 | 0.66 | 0 | 6.49 | 118 | 23.2 | 0 | 26 | 11.4 | 3.97 | 6.1 | 0.239 | 274 | 1.51 | 0
W33X130 | W10X26 | R | 10.3 | 0.26 | 5.77 | 0.44 | 0 | 0 | 0.74 | 0 | 7.61 | 144 | 27.9 | 0 | 31.3 | 14.1 | 4.89 | 7.5 | 0.402 | 345 | 1.54 | 0
W33X118 | W10X30 | R | 10.5 | 0.3 | 5.81 | 0.51 | 0 | 0 | 0.81 | 0 | 8.84 | 170 | 32.4 | 0 | 36.6 | 16.7 | 5.75 | 8.84 | 0.622 | 414 | 1.55 | 0
W30X391 | W10X33 | R | 9.73 | 0.29 | 7.96 | 0.435 | 0 | 0 | 0.935 | 0 | 9.71 | 171 | 35 | 0 | 38.8 | 36.6 | 9.2 | 14 | 0.583 | 791 | 2.14 | 0
W30X357 | W10X39 | R | 9.92 | 0.315 | 7.99 | 0.53 | 0 | 0 | 1.03 | 0 | 11.5 | 209 | 42.1 | 0 | 46.8 | 45 | 11.3 | 17.2 | 0.976 | 992 | 2.16 | 0
W30X326 | W10X45 | R | 10.1 | 0.35 | 8.02 | 0.62 | 0 | 0 | 1.12 | 0 | 13.3 | 248 | 49.1 | 0 | 54.9 | 53.4 | 13.3 | 20.3 | 1.51 | 1200 | 2.18 | 0
W30X292 | W10X49 | R | 9.98 | 0.34 | 10 | 0.56 | 0 | 0 | 1.06 | 0 | 14.4 | 272 | 54.6 | 0 | 60.4 | 93.4 | 18.7 | 28.3 | 1.39 | 2070 | 2.74 | 0
W30X261 | W10X54 | R | 10.1 | 0.37 | 10 | 0.615 | 0 | 0 | 1.12 | 0 | 15.8 | 303 | 60 | 0 | 66.6 | 103 | 20.6 | 31.3 | 1.82 | 2310 | 2.75 | 0
W30X235 | W10X60 | R | 10.2 | 0.42 | 10.1 | 0.68 | 0 | 0 | 1.18 | 0 | 17.6 | 341 | 66.7 | 0 | 74.6 | 116 | 23 | 35 | 2.48 | 2640 | 2.77 | 0
W30X211 | W10X68 | R | 10.4 | 0.47 | 10.1 | 0.77 | 0 | 0 | 1.27 | 0 | 20 | 394 | 75.7 | 0 | 85.3 | 134 | 26.4 | 40.1 | 3.56 | 3110 | 2.79 | 0
W30X191 | W10X77 | R | 10.6 | 0.53 | 10.2 | 0.87 | 0 | 0 | 1.37 | 0 | 22.6 | 455 | 85.9 | 0 | 97.6 | 154 | 30.1 | 45.9 | 5.11 | 3640 | 2.8 | 0
W30X173 | W10X88 | R | 10.8 | 0.605 | 10.3 | 0.99 | 0 | 0 | 1.49 | 0 | 25.9 | 534 | 98.5 | 0 | 113 | 179 | 34.8 | 53.1 | 7.53 | 4340 | 2.83 | 0
W30X148 | W12X106 | R | 12.9 | 0.61 | 12.2 | 0.99 | 0 | 0 | 1.59 | 0 | 31.2 | 933 | 145 | 0 | 164 | 301 | 49.3 | 75.1 | 9.13 | 10700 | 3.36 | 0
W30X132 | W12X120 | R | 13.1 | 0.71 | 12.3 | 1.11 | 0 | 0 | 1.7 | 0 | 35.3 | 1070 | 163 | 0 | 186 | 345 | 56 | 85.4 | 12.9 | 12500 | 3.38 | 0
W30X124 | W12X136 | R | 13.4 | 0.79 | 12.4 | 1.25 | 0 | 0 | 1.85 | 0 | 39.9 | 1240 | 186 | 0 | 214 | 398 | 64.2 | 98 | 18.5 | 14700 | 3.41 | 0
W30X116 | W12X14 | R | 11.9 | 0.2 | 3.97 | 0.225 | 0 | 0 | 0.525 | 0 | 4.16 | 88.6 | 14.9 | 0 | 17.4 | 2.36 | 1.19 | 1.9 | 0.0704 | 80.6 | 0.95 | 0
W30X108 | W12X152 | R | 13.7 | 0.87 | 12.5 | 1.4 | 0 | 0 | 2 | 0 | 44.7 | 1430 | 209 | 0 | 243 | 454 | 72.8 | 111 | 25.8 | 17200 | 3.44 | 0
W30X99 | W12X16 | R | 12 | 0.22 | 3.99 | 0.265 | 0 | 0 | 0.565 | 0 | 4.71 | 103 | 17.1 | 0 | 20.1 | 2.82 | 1.41 | 2.26 | 0.103 | 96.9 | 0.96 | 0
W30X90 | W12X170 | R | 14 | 0.96 | 12.6 | 1.56 | 0 | 0 | 2.16 | 0 | 50 | 1650 | 235 | 0 | 275 | 517 | 82.3 | 126 | 35.6 | 20100 | 3.47 | 0
W27X539 | W12X19 | R | 12.2 | 0.235 | 4.01 | 0.35 | 0 | 0 | 0.65 | 0 | 5.57 | 130 | 21.3 | 0 | 24.7 | 3.76 | 1.88 | 2.98 | 0.18 | 131 | 1 | 0
W27X368 | W12X190 | R | 14.4 | 1.06 | 12.7 | 1.74 | 0 | 0 | 2.33 | 0 | 55.8 | 1890 | 263 | 0 | 311 | 589 | 93 | 143 | 48.8 | 23500 | 3.5 | 0
W27X336 | W12X210 | R | 14.7 | 1.18 | 12.8 | 1.9 | 0 | 0 | 2.5 | 0 | 61.8 | 2140 | 292 | 0 | 348 | 664 | 104 | 159 | 64.7 | 27200 | 3.53 | 0
W27X307 | W12X22 | R | 12.3 | 0.26 | 4.03 | 0.425 | 0 | 0 | 0.725 | 0 | 6.48 | 156 | 25.4 | 0 | 29.3 | 4.66 | 2.31 | 3.66 | 0.293 | 165 | 1.02 | 0
W27X281 | W12X230 | R | 15.1 | 1.29 | 12.9 | 2.07 | 0 | 0 | 2.67 | 0 | 67.7 | 2420 | 321 | 0 | 386 | 742 | 115 | 177 | 83.8 | 31300 | 3.56 | 0
W27X258 | W12X252 | R | 15.4 | 1.4 | 13 | 2.25 | 0 | 0 | 2.85 | 0 | 74 | 2720 | 353 | 0 | 428 | 828 | 127 | 196 | 108 | 35800 | 3.59 | 0
W27X235 | W12X26 | R | 12.2 | 0.23 | 6.49 | 0.38 | 0 | 0 | 0.68 | 0 | 7.65 | 204 | 33.4 | 0 | 37.2 | 17.3 | 5.34 | 8.17 | 0.3 | 606 | 1.72 | 0
W27X217 | W12X279 | R | 15.9 | 1.53 | 13.1 | 2.47 | 0 | 0 | 3.07 | 0 | 81.9 | 3110 | 393 | 0 | 481 | 937 | 143 | 220 | 143 | 41900 | 3.64 | 0
W27X194 | W12X30 | R | 12.3 | 0.26 | 6.52 | 0.44 | 0 | 0 | 0.74 | 0 | 8.79 | 238 | 38.6 | 0 | 43.1 | 20.3 | 6.24 | 9.56 | 0.457 | 719 | 1.73 | 0
W27X178 | W12X305 | R | 16.3 | 1.63 | 13.2 | 2.71 | 0 | 0 | 3.3 | 0 | 89.6 | 3550 | 435 | 0 | 537 | 1050 | 159 | 244 | 185 | 48700 | 3.67 | 0
W27X161 | W12X336 | R | 16.8 | 1.78 | 13.4 | 2.96 | 0 | 0 | 3.55 | 0 | 98.8 | 4060 | 483 | 0 | 603 | 1190 | 177 | 274 | 243 | 57200 | 3.71 | 0
W27X146 | W12X35 | R | 12.5 | 0.3 | 6.56 | 0.52 | 0 | 0 | 0.82 | 0 | 10.3 | 285 | 45.6 | 0 | 51.2 | 24.5 | 7.47 | 11.5 | 0.741 | 879 | 1.74 | 0
W27X129 | W12X40 | R | 11.9 | 0.295 | 8.01 | 0.515 | 0 | 0 | 1.02 | 0 | 11.7 | 307 | 51.5 | 0 | 57 | 44.1 | 11 | 16.8 | 0.906 | 1440 | 2.14 | 0
W27X114 | W12X45 | R | 12.1 | 0.335 | 8.05 | 0.575 | 0 | 0 | 1.08 | 0 | 13.1 | 348 | 57.7 | 0 | 64.2 | 50 | 12.4 | 19 | 1.26 | 1650 | 2.15 | 0
W27X102 | W12X50 | R | 12.2 | 0.37 | 8.08 | 0.64 | 0 | 0 | 1.14 | 0 | 14.6 | 391 | 64.2 | 0 | 71.9 | 56.3 | 13.9 | 21.3 | 1.71 | 1880 | 2.17 | 0
W27X94 | W12X53 | R | 12.1 | 0.345 | 9.99 | 0.575 | 0 | 0 | 1.17 | 0 | 15.6 | 425 | 70.6 | 0 | 77.9 | 95.8 | 19.2 | 29.1 | 1.58 | 3160 | 2.71 | 0
W27X84 | W12X58 | R | 12.2 | 0.36 | 10 | 0.64 | 0 | 0 | 1.24 | 0 | 17 | 475 | 78 | 0 | 86.4 | 107 | 21.4 | 32.5 | 2.1 | 3570 | 2.72 | 0
W24X370 | W12X65 | R | 12.1 | 0.39 | 12 | 0.605 | 0 | 0 | 1.2 | 0 | 19.1 | 533 | 87.9 | 0 | 96.8 | 174 | 29.1 | 44.1 | 2.18 | 5770 | 3.28 | 0
W24X335 | W12X72 | R | 12.3 | 0.43 | 12 | 0.67 | 0 | 0 | 1.27 | 0 | 21.1 | 597 | 97.4 | 0 | 108 | 195 | 32.4 | 49.2 | 2.93 | 6540 | 3.29 | 0
W24X306 | W12X79 | R | 12.4 | 0.47 | 12.1 | 0.735 | 0 | 0 | 1.33 | 0 | 23.2 | 662 | 107 | 0 | 119 | 216 | 35.8 | 54.3 | 3.84 | 7320 | 3.31 | 0
W24X279 | W12X87 | R | 12.5 | 0.515 | 12.1 | 0.81 | 0 | 0 | 1.41 | 0 | 25.6 | 740 | 118 | 0 | 132 | 241 | 39.7 | 60.4 | 5.1 | 8280 | 3.32 | 0
W24X250 | W12X96 | R | 12.7 | 0.55 | 12.2 | 0.9 | 0 | 0 | 1.5 | 0 | 28.2 | 833 | 131 | 0 | 147 | 270 | 44.4 | 67.5 | 6.85 | 9410 | 3.34 | 0
W24X229 | W14X109 | R | 14.3 | 0.525 | 14.6 | 0.86 | 0 | 0 | 1.46 | 0 | 32 | 1240 | 173 | 0 | 192 | 447 | 61.2 | 92.7 | 7.12 | 20200 | 4.02 | 0
W24X207 | W14X120 | R | 14.5 | 0.59 | 14.7 | 0.94 | 0 | 0 | 1.54 | 0 | 35.3 | 1380 | 190 | 0 | 212 | 495 | 67.5 | 102 | 9.37 | 22700 | 4.04 | 0
W24X192 | W14X132 | R | 14.7 | 0.645 | 14.7 | 1.03 | 0 | 0 | 1.63 | 0 | 38.8 | 1530 | 209 | 0 | 234 | 548 | 74.5 | 113 | 12.3 | 25500 | 4.05 | 0
W24X176 | W14X145 | R | 14.8 | 0.68 | 15.5 | 1.09 | 0 | 0 | 1.69 | 0 | 42.7 | 1710 | 232 | 0 | 260 | 677 | 87.3 | 133 | 15.2 | 31700 | 4.28 | 0
W24X162 | W14X159 | R | 15 | 0.745 | 15.6 | 1.19 | 0 | 0 | 1.79 | 0 | 46.7 | 1900 | 254 | 0 | 287 | 748 | 96.2 | 146 | 19.7 | 35600 | 4.3 | 0
W24X146 | W14X176 | R | 15.2 | 0.83 | 15.7 | 1.31 | 0 | 0 | 1.91 | 0 | 51.8 | 2140 | 281 | 0 | 320 | 838 | 107 | 163 | 26.5 | 40500 | 4.32 | 0
W24X131 | W14X193 | R | 15.5 | 0.89 | 15.7 | 1.44 | 0 | 0 | 2.04 | 0 | 56.8 | 2400 | 310 | 0 | 355 | 931 | 119 | 180 | 34.8 | 45900 | 4.35 | 0
W24X117 | W14X211 | R | 15.7 | 0.98 | 15.8 | 1.56 | 0 | 0 | 2.16 | 0 | 62 | 2660 | 338 | 0 | 390 | 1030 | 130 | 198 | 44.6 | 51600 | 4.37 | 0
W24X104 | W14X22 | R | 13.7 | 0.23 | 5 | 0.335 | 0 | 0 | 0.735 | 0 | 6.49 | 199 | 29 | 0 | 33.2 | 7 | 2.8 | 4.39 | 0.208 | 314 | 1.25 | 0
W24X103 | W14X233 | R | 16 | 1.07 | 15.9 | 1.72 | 0 | 0 | 2.32 | 0 | 68.5 | 3010 | 375 | 0 | 436 | 1150 | 145 | 221 | 59.5 | 59000 | 4.4 | 0
W24X94 | W14X257 | R | 16.4 | 1.18 | 16 | 1.89 | 0 | 0 | 2.49 | 0 | 75.6 | 3400 | 415 | 0 | 487 | 1290 | 161 | 246 | 79.1 | 67700 | 4.43 | 0
W24X84 | W14X26 | R | 13.9 | 0.255 | 5.03 | 0.42 | 0 | 0 | 0.82 | 0 | 7.69 | 245 | 35.3 | 0 | 40.2 | 8.91 | 3.55 | 5.54 | 0.358 | 405 | 1.28 | 0
W24X76 | W14X283 | R | 16.7 | 1.29 | 16.1 | 2.07 | 0 | 0 | 2.67 | 0 | 83.3 | 3840 | 459 | 0 | 542 | 1440 | 179 | 274 | 104 | 77500 | 4.46 | 0
W24X68 | W14X30 | R | 13.8 | 0.27 | 6.73 | 0.385 | 0 | 0 | 0.785 | 0 | 8.85 | 291 | 42 | 0 | 47.3 | 19.6 | 5.82 | 8.99 | 0.38 | 887 | 1.74 | 0
W24X62 | W14X311 | R | 17.1 | 1.41 | 16.2 | 2.26 | 0 | 0 | 2.86 | 0 | 91.4 | 4330 | 506 | 0 | 603 | 1610 | 199 | 304 | 136 | 88900 | 4.5 | 0
W24X55 | W14X34 | R | 14 | 0.285 | 6.75 | 0.455 | 0 | 0 | 0.855 | 0 | 10 | 340 | 48.6 | 0 | 54.6 | 23.3 | 6.91 | 10.6 | 0.569 | 1070 | 1.76 | 0
W21X201 | W14X342 | R | 17.5 | 1.54 | 16.4 | 2.47 | 0 | 0 | 3.07 | 0 | 101 | 4900 | 558 | 0 | 672 | 1810 | 221 | 338 | 178 | 103000 | 4.54 | 0
W21X182 | W14X370 | R | 17.9 | 1.66 | 16.5 | 2.66 | 0 | 0 | 3.26 | 0 | 109 | 5440 | 607 | 0 | 736 | 1990 | 241 | 370 | 222 | 116000 | 4.57 | 0
W21X166 | W14X38 | R | 14.1 | 0.31 | 6.77 | 0.515 | 0 | 0 | 0.915 | 0 | 11.2 | 385 | 54.6 | 0 | 61.5 | 26.7 | 7.88 | 12.1 | 0.798 | 1230 | 1.77 | 0
W21X147 | W14X398 | R | 18.3 | 1.77 | 16.6 | 2.85 | 0 | 0 | 3.44 | 0 | 117 | 6000 | 656 | 0 | 801 | 2170 | 262 | 402 | 273 | 129000 | 4.61 | 0
W21X132 | W14X426 | R | 18.7 | 1.88 | 16.7 | 3.04 | 0 | 0 | 3.63 | 0 | 125 | 6600 | 706 | 0 | 869 | 2360 | 283 | 434 | 331 | 144000 | 4.64 | 0
W21X122 | W14X43 | R | 13.7 | 0.305 | 8 | 0.53 | 0 | 0 | 1.12 | 0 | 12.6 | 428 | 62.6 | 0 | 69.6 | 45.2 | 11.3 | 17.3 | 1.05 | 1950 | 2.12 | 0
W21X111 | W14X455 | R | 19 | 2.02 | 16.8 | 3.21 | 0 | 0 | 3.81 | 0 | 134 | 7190 | 756 | 0 | 936 | 2560 | 304 | 468 | 395 | 160000 | 4.68 | 0
W21X101 | W14X48 | R | 13.8 | 0.34 | 8.03 | 0.595 | 0 | 0 | 1.19 | 0 | 14.1 | 484 | 70.2 | 0 | 78.4 | 51.4 | 12.8 | 19.6 | 1.45 | 2240 | 2.13 | 0
W21X93 | W14X500 | R | 19.6 | 2.19 | 17 | 3.5 | 0 | 0 | 4.1 | 0 | 147 | 8210 | 838 | 0 | 1050 | 2880 | 339 | 522 | 514 | 187000 | 4.73 | 0
W21X83 | W14X53 | R | 13.9 | 0.37 | 8.06 | 0.66 | 0 | 0 | 1.25 | 0 | 15.6 | 541 | 77.8 | 0 | 87.1 | 57.7 | 14.3 | 22 | 1.94 | 2540 | 2.15 | 0
W21X73 | W14X550 | R | 20.2 | 2.38 | 17.2 | 3.82 | 0 | 0 | 4.42 | 0 | 162 | 9430 | 931 | 0 | 1180 | 3250 | 378 | 583 | 669 | 219000 | 4.79 | 0
W21X68 | W14X605 | R | 20.9 | 2.6 | 17.4 | 4.16 | 0 | 0 | 4.76 | 0 | 178 | 10800 | 1040 | 0 | 1320 | 3680 | 423 | 652 | 869 | 258000 | 4.85 | 0
W21X62 | W14X61 | R | 13.9 | 0.375 | 9.99 | 0.645 | 0 | 0 | 1.24 | 0 | 17.9 | 640 | 92.1 | 0 | 102 | 107 | 21.5 | 32.8 | 2.19 | 4690 | 2.7 | 0
W21X55 | W14X665 | R | 21.6 | 2.83 | 17.7 | 4.52 | 0 | 0 | 5.12 | 0 | 196 | 12400 | 1150 | 0 | 1480 | 4170 | 472 | 730 | 1120 | 306000 | 4.92 | 0
W21X48 | W14X68 | R | 14 | 0.415 | 10 | 0.72 | 0 | 0 | 1.31 | 0 | 20 | 722 | 103 | 0 | 115 | 121 | 24.2 | 36.9 | 3.01 | 5370 | 2.71 | 0
W21X57 | W14X730 | R | 22.4 | 3.07 | 17.9 | 4.91 | 0 | 0 | 5.51 | 0 | 215 | 14300 | 1280 | 0 | 1660 | 4720 | 527 | 816 | 1450 | 362000 | 4.99 | 0
W21X50 | W14X74 | R | 14.2 | 0.45 | 10.1 | 0.785 | 0 | 0 | 1.38 | 0 | 21.8 | 795 | 112 | 0 | 126 | 134 | 26.6 | 40.5 | 3.87 | 6000 | 2.72 | 0
W21X44 | W14X808 | R | 22.8 | 3.74 | 18.6 | 5.12 | 0 | 0 | 5.72 | 0 | 237 | 16000 | 1400 | 0 | 1830 | 5510 | 594 | 927 | 1840 | 433000 | 0 | 0
W18X175 | W14X82 | R | 14.3 | 0.51 | 10.1 | 0.855 | 0 | 0 | 1.45 | 0 | 24 | 881 | 123 | 0 | 139 | 148 | 29.3 | 44.8 | 5.07 | 6700 | 2.74 | 0
W18X158 | W14X90 | R | 14 | 0.44 | 14.5 | 0.71 | 0 | 0 | 1.31 | 0 | 26.5 | 999 | 143 | 0 | 157 | 362 | 49.9 | 75.6 | 4.06 | 16000 | 3.99 | 0
W18X143 | W14X99 | R | 14.2 | 0.485 | 14.6 | 0.78 | 0 | 0 | 1.38 | 0 | 29.1 | 1110 | 157 | 0 | 173 | 402 | 55.2 | 83.6 | 5.37 | 18000 | 4 | 0
W18X130 | W16X100 | R | 17 | 0.585 | 10.4 | 0.985 | 0 | 0 | 1.69 | 0 | 29.7 | 1500 | 177 | 0 | 200 | 186 | 35.7 | 55 | 8.21 | 11900 | 2.81 | 0
W18X119 | W16X26 | R | 15.7 | 0.25 | 5.5 | 0.345 | 0 | 0 | 0.747 | 0 | 7.68 | 301 | 38.4 | 0 | 44.2 | 9.59 | 3.49 | 5.48 | 0.262 | 565 | 1.36 | 0
W18X106 | W16X31 | R | 15.9 | 0.275 | 5.53 | 0.44 | 0 | 0 | 0.842 | 0 | 9.13 | 375 | 47.2 | 0 | 54 | 12.4 | 4.49 | 7.03 | 0.461 | 739 | 1.39 | 0
W18X97 | W16X36 | R | 15.9 | 0.295 | 6.99 | 0.43 | 0 | 0 | 0.832 | 0 | 10.6 | 448 | 56.5 | 0 | 64 | 24.5 | 7 | 10.8 | 0.545 | 1460 | 1.79 | 0
W18X86 | W16X40 | R | 16 | 0.305 | 7 | 0.505 | 0 | 0 | 0.907 | 0 | 11.8 | 518 | 64.7 | 0 | 73 | 28.9 | 8.25 | 12.7 | 0.794 | 1740 | 1.82 | 0
W18X76 | W16X45 | R | 16.1 | 0.345 | 7.04 | 0.565 | 0 | 0 | 0.967 | 0 | 13.3 | 586 | 72.7 | 0 | 82.3 | 32.8 | 9.34 | 14.5 | 1.11 | 1990 | 1.83 | 0
W18X71 | W16X50 | R | 16.3 | 0.38 | 7.07 | 0.63 | 0 | 0 | 1.03 | 0 | 14.7 | 659 | 81 | 0 | 92 | 37.2 | 10.5 | 16.3 | 1.52 | 2270 | 1.84 | 0
W18X65 | W16X57 | R | 16.4 | 0.43 | 7.12 | 0.715 | 0 | 0 | 1.12 | 0 | 16.8 | 758 | 92.2 | 0 | 105 | 43.1 | 12.1 | 18.9 | 2.22 | 2660 | 1.86 | 0
W18X60 | W16X67 | R | 16.3 | 0.395 | 10.2 | 0.665 | 0 | 0 | 1.37 | 0 | 20 | 970 | 119 | 0 | 132 | 119 | 23.2 | 35.6 | 2.62 | 7300 | 2.75 | 0
W18X55 | W16X77 | R | 16.5 | 0.455 | 10.3 | 0.76 | 0 | 0 | 1.47 | 0 | 22.9 | 1120 | 136 | 0 | 152 | 138 | 26.9 | 41.2 | 3.86 | 8570 | 2.77 | 0
W18X50 | W16X89 | R | 16.8 | 0.525 | 10.4 | 0.875 | 0 | 0 | 1.58 | 0 | 26.4 | 1310 | 157 | 0 | 177 | 163 | 31.4 | 48.2 | 5.83 | 10300 | 2.79 | 0
W18X46 | W18X106 | R | 18.7 | 0.59 | 11.2 | 0.94 | 0 | 0 | 1.34 | 0 | 31.1 | 1910 | 204 | 0 | 230 | 220 | 39.4 | 60.5 | 7.48 | 17400 | 3 | 0
W18X40 | W18X119 | R | 19 | 0.655 | 11.3 | 1.06 | 0 | 0 | 1.46 | 0 | 35.1 | 2190 | 231 | 0 | 262 | 253 | 44.9 | 69.1 | 10.6 | 20300 | 3.02 | 0
W18X35 | W18X130 | R | 19.3 | 0.67 | 11.2 | 1.2 | 0 | 0 | 1.6 | 0 | 38.2 | 2460 | 256 | 0 | 290 | 278 | 49.9 | 76.7 | 14.5 | 22600 | 3.01 | 0
W16X100 | W18X143 | R | 19.5 | 0.73 | 11.2 | 1.32 | 0 | 0 | 1.72 | 0 | 42.1 | 2750 | 282 | 0 | 322 | 311 | 55.5 | 85.4 | 19.2 | 25700 | 3.03 | 0
W16X89 | W18X158 | R | 19.7 | 0.81 | 11.3 | 1.44 | 0 | 0 | 1.84 | 0 | 46.3 | 3060 | 310 | 0 | 356 | 347 | 61.4 | 94.8 | 25.2 | 29000 | 3.05 | 0
W16X77 | W18X175 | R | 20 | 0.89 | 11.4 | 1.59 | 0 | 0 | 1.99 | 0 | 51.3 | 3450 | 344 | 0 | 398 | 391 | 68.8 | 106 | 33.8 | 33300 | 3.07 | 0
W16X67 | W18X35 | R | 17.7 | 0.3 | 6 | 0.425 | 0 | 0 | 0.827 | 0 | 10.3 | 510 | 57.6 | 0 | 66.5 | 15.3 | 5.12 | 8.06 | 0.506 | 1140 | 1.49 | 0
W16X57 | W18X40 | R | 17.9 | 0.315 | 6.02 | 0.525 | 0 | 0 | 0.927 | 0 | 11.8 | 612 | 68.4 | 0 | 78.4 | 19.1 | 6.35 | 9.95 | 0.81 | 1440 | 1.52 | 0
W16X50 | W18X46 | R | 18.1 | 0.36 | 6.06 | 0.605 | 0 | 0 | 1.01 | 0 | 13.5 | 712 | 78.8 | 0 | 90.7 | 22.5 | 7.43 | 11.7 | 1.22 | 1710 | 1.54 | 0
W16X45 | W18X50 | R | 18 | 0.355 | 7.5 | 0.57 | 0 | 0 | 0.972 | 0 | 14.7 | 800 | 88.9 | 0 | 101 | 40.1 | 10.7 | 16.6 | 1.24 | 3040 | 1.94 | 0
W16X40 | W18X55 | R | 18.1 | 0.39 | 7.53 | 0.63 | 0 | 0 | 1.03 | 0 | 16.2 | 890 | 98.3 | 0 | 112 | 44.9 | 11.9 | 18.5 | 1.66 | 3430 | 1.95 | 0
W16X36 | W18X60 | R | 18.2 | 0.415 | 7.56 | 0.695 | 0 | 0 | 1.1 | 0 | 17.6 | 984 | 108 | 0 | 123 | 50.1 | 13.3 | 20.6 | 2.17 | 3860 | 1.96 | 0
W16X31 | W18X65 | R | 18.4 | 0.45 | 7.59 | 0.75 | 0 | 0 | 1.15 | 0 | 19.1 | 1070 | 117 | 0 | 133 | 54.8 | 14.4 | 22.5 | 2.73 | 4240 | 1.97 | 0
W16X26 | W18X71 | R | 18.5 | 0.495 | 7.64 | 0.81 | 0 | 0 | 1.21 | 0 | 20.8 | 1170 | 127 | 0 | 146 | 60.3 | 15.8 | 24.7 | 3.49 | 4700 | 1.98 | 0
W14X808 | W18X76 | R | 18.2 | 0.425 | 11 | 0.68 | 0 | 0 | 1.08 | 0 | 22.3 | 1330 | 146 | 0 | 163 | 152 | 27.6 | 42.2 | 2.83 | 11700 | 2.95 | 0
W14X730 | W18X86 | R | 18.4 | 0.48 | 11.1 | 0.77 | 0 | 0 | 1.17 | 0 | 25.3 | 1530 | 166 | 0 | 186 | 175 | 31.6 | 48.4 | 4.1 | 13600 | 2.97 | 0
W14X665 | W18X97 | R | 18.6 | 0.535 | 11.1 | 0.87 | 0 | 0 | 1.27 | 0 | 28.5 | 1750 | 188 | 0 | 211 | 201 | 36.1 | 55.3 | 5.86 | 15800 | 2.99 | 0
W14X605 | W21X101 | R | 21.4 | 0.5 | 12.3 | 0.8 | 0 | 0 | 1.3 | 0 | 29.8 | 2420 | 227 | 0 | 253 | 248 | 40.3 | 61.7 | 5.21 | 26200 | 3.27 | 0
W14X550 | W21X111 | R | 21.5 | 0.55 | 12.3 | 0.875 | 0 | 0 | 1.38 | 0 | 32.7 | 2670 | 249 | 0 | 279 | 274 | 44.5 | 68.2 | 6.83 | 29200 | 3.28 | 0
W14X500 | W21X122 | R | 21.7 | 0.6 | 12.4 | 0.96 | 0 | 0 | 1.46 | 0 | 35.9 | 2960 | 273 | 0 | 307 | 305 | 49.2 | 75.6 | 8.98 | 32700 | 3.3 | 0
W14X455 | W21X132 | R | 21.8 | 0.65 | 12.4 | 1.03 | 0 | 0 | 1.54 | 0 | 38.8 | 3220 | 295 | 0 | 333 | 333 | 53.5 | 82.3 | 11.3 | 36000 | 3.31 | 0
W14X426 | W21X147 | R | 22.1 | 0.72 | 12.5 | 1.15 | 0 | 0 | 1.65 | 0 | 43.2 | 3630 | 329 | 0 | 373 | 376 | 60.1 | 92.6 | 15.4 | 41100 | 3.34 | 0
W14X398 | W21X166 | R | 22.5 | 0.75 | 12.4 | 1.36 | 0 | 0 | 1.86 | 0 | 48.8 | 4280 | 380 | 0 | 432 | 435 | 70 | 108 | 23.6 | 48500 | 3.34 | 0
W14X370 | W21X182 | R | 22.7 | 0.83 | 12.5 | 1.48 | 0 | 0 | 1.98 | 0 | 53.6 | 4730 | 417 | 0 | 476 | 483 | 77.2 | 119 | 30.7 | 54500 | 3.36 | 0
W14X342 | W21X201 | R | 23 | 0.91 | 12.6 | 1.63 | 0 | 0 | 2.13 | 0 | 59.2 | 5310 | 461 | 0 | 530 | 542 | 86.1 | 133 | 40.9 | 62100 | 3.38 | 0
W14X311 | W21X44 | R | 20.7 | 0.35 | 6.5 | 0.45 | 0 | 0 | 0.95 | 0 | 13 | 843 | 81.6 | 0 | 95.4 | 20.7 | 6.37 | 10.2 | 0.77 | 2110 | 1.57 | 0
W14X283 | W21X48 | R | 20.6 | 0.35 | 8.14 | 0.43 | 0 | 0 | 0.93 | 0 | 14.1 | 959 | 93 | 0 | 107 | 38.7 | 9.52 | 14.9 | 0.803 | 3940 | 0 | 0
W14X257 | W21X50 | R | 20.8 | 0.38 | 6.53 | 0.535 | 0 | 0 | 1.04 | 0 | 14.7 | 984 | 94.5 | 0 | 110 | 24.9 | 7.64 | 12.2 | 1.14 | 2560 | 1.6 | 0
W14X233 | W21X55 | R | 20.8 | 0.375 | 8.22 | 0.522 | 0 | 0 | 1.02 | 0 | 16.2 | 1140 | 110 | 0 | 126 | 48.4 | 11.8 | 18.4 | 1.24 | 4980 | 0 | 0
W14X211 | W21X57 | R | 21.1 | 0.405 | 6.56 | 0.65 | 0 | 0 | 1.15 | 0 | 16.7 | 1170 | 111 | 0 | 129 | 30.6 | 9.35 | 14.8 | 1.77 | 3190 | 1.64 | 0
W14X193 | W21X62 | R | 21 | 0.4 | 8.24 | 0.615 | 0 | 0 | 1.12 | 0 | 18.3 | 1330 | 127 | 0 | 144 | 57.5 | 14 | 21.7 | 1.83 | 5970 | 2.1 | 0
W14X176 | W21X68 | R | 21.1 | 0.43 | 8.27 | 0.685 | 0 | 0 | 1.19 | 0 | 20 | 1480 | 140 | 0 | 160 | 64.7 | 15.7 | 24.4 | 2.45 | 6760 | 2.12 | 0
W14X159 | W21X73 | R | 21.2 | 0.455 | 8.3 | 0.74 | 0 | 0 | 1.24 | 0 | 21.5 | 1600 | 151 | 0 | 172 | 70.6 | 17 | 26.6 | 3.02 | 7420 | 2.13 | 0
W14X145 | W21X83 | R | 21.4 | 0.515 | 8.36 | 0.835 | 0 | 0 | 1.34 | 0 | 24.3 | 1830 | 171 | 0 | 196 | 81.4 | 19.5 | 30.5 | 4.34 | 8630 | 2.15 | 0
W14X132 | W21X93 | R | 21.6 | 0.58 | 8.42 | 0.93 | 0 | 0 | 1.43 | 0 | 27.3 | 2070 | 192 | 0 | 221 | 92.9 | 22.1 | 34.7 | 6.03 | 9940 | 2.17 | 0
W14X120 | W24X103 | R | 24.5 | 0.55 | 9 | 0.98 | 0 | 0 | 1.48 | 0 | 30.3 | 3000 | 245 | 0 | 280 | 119 | 26.5 | 41.5 | 7.07 | 16500 | 2.33 | 0
W14X109 | W24X104 | R | 24.1 | 0.5 | 12.8 | 0.75 | 0 | 0 | 1.25 | 0 | 30.6 | 3100 | 258 | 0 | 289 | 259 | 40.7 | 62.4 | 4.72 | 35200 | 3.35 | 0
W14X99 | W24X117 | R | 24.3 | 0.55 | 12.8 | 0.85 | 0 | 0 | 1.35 | 0 | 34.4 | 3540 | 291 | 0 | 327 | 297 | 46.5 | 71.4 | 6.72 | 40700 | 3.37 | 0
W14X90 | W24X131 | R | 24.5 | 0.605 | 12.9 | 0.96 | 0 | 0 | 1.46 | 0 | 38.5 | 4020 | 329 | 0 | 370 | 340 | 53 | 81.5 | 9.5 | 47000 | 3.4 | 0
W14X82 | W24X146 | R | 24.7 | 0.65 | 12.9 | 1.09 | 0 | 0 | 1.59 | 0 | 43 | 4580 | 371 | 0 | 418 | 391 | 60.5 | 93.2 | 13.4 | 54700 | 3.43 | 0
W14X74 | W24X162 | R | 25 | 0.705 | 13 | 1.22 | 0 | 0 | 1.72 | 0 | 47.7 | 5170 | 414 | 0 | 468 | 443 | 68.4 | 105 | 18.5 | 62600 | 3.45 | 0
W14X68 | W24X176 | R | 25.2 | 0.75 | 12.9 | 1.34 | 0 | 0 | 1.84 | 0 | 51.7 | 5680 | 450 | 0 | 511 | 479 | 74.3 | 115 | 23.9 | 68400 | 3.44 | 0
W14X61 | W24X192 | R | 25.5 | 0.81 | 13 | 1.46 | 0 | 0 | 1.96 | 0 | 56.3 | 6260 | 491 | 0 | 559 | 530 | 81.8 | 126 | 30.8 | 76400 | 3.46 | 0
W14X53 | W24X207 | R | 25.7 | 0.87 | 13 | 1.57 | 0 | 0 | 2.07 | 0 | 60.7 | 6820 | 531 | 0 | 606 | 578 | 88.8 | 137 | 38.3 | 84200 | 3.48 | 0
W14X48 | W24X229 | R | 26 | 0.96 | 13.1 | 1.73 | 0 | 0 | 2.23 | 0 | 67.2 | 7650 | 588 | 0 | 675 | 651 | 99.4 | 154 | 51.3 | 96000 | 3.51 | 0
W14X43 | W24X250 | R | 26.3 | 1.04 | 13.2 | 1.89 | 0 | 0 | 2.39 | 0 | 73.5 | 8490 | 644 | 0 | 744 | 724 | 110 | 171 | 66.6 | 108000 | 3.53 | 0
W14X38 | W24X279 | R | 26.7 | 1.16 | 13.3 | 2.09 | 0 | 0 | 2.59 | 0 | 82 | 9600 | 718 | 0 | 835 | 823 | 124 | 193 | 90.5 | 125000 | 3.57 | 0
W14X34 | W24X306 | R | 27.1 | 1.26 | 13.4 | 2.28 | 0 | 0 | 2.78 | 0 | 89.8 | 10700 | 789 | 0 | 922 | 919 | 137 | 214 | 117 | 142000 | 3.6 | 0
W14X30 | W24X335 | R | 27.5 | 1.38 | 13.5 | 2.48 | 0 | 0 | 2.98 | 0 | 98.4 | 11900 | 864 | 0 | 1020 | 1030 | 152 | 238 | 152 | 161000 | 3.63 | 0
W14X26 | W24X370 | R | 28 | 1.52 | 13.7 | 2.72 | 0 | 0 | 3.22 | 0 | 109 | 13400 | 957 | 0 | 1130 | 1160 | 170 | 267 | 201 | 185000 | 3.67 | 0
W14X22 | W24X55 | R | 23.6 | 0.395 | 7.01 | 0.505 | 0 | 0 | 1.11 | 0 | 16.3 | 1360 | 115 | 0 | 135 | 29.1 | 8.3 | 13.4 | 1.24 | 3870 | 1.68 | 0
W12X336 | W24X62 | R | 23.7 | 0.43 | 7.04 | 0.59 | 0 | 0 | 1.19 | 0 | 18.3 | 1560 | 132 | 0 | 154 | 34.5 | 9.8 | 15.8 | 1.77 | 4620 | 1.71 | 0
W12X305 | W24X68 | R | 23.7 | 0.415 | 8.97 | 0.585 | 0 | 0 | 1.09 | 0 | 20.1 | 1830 | 154 | 0 | 177 | 70.4 | 15.7 | 24.5 | 1.87 | 9430 | 2.26 | 0
W12X279 | W24X76 | R | 23.9 | 0.44 | 8.99 | 0.68 | 0 | 0 | 1.18 | 0 | 22.4 | 2100 | 176 | 0 | 200 | 82.5 | 18.4 | 28.6 | 2.68 | 11100 | 2.29 | 0
W12X252 | W24X84 | R | 24.1 | 0.47 | 9.02 | 0.77 | 0 | 0 | 1.27 | 0 | 24.7 | 2370 | 196 | 0 | 224 | 94.4 | 20.9 | 32.6 | 3.7 | 12800 | 2.31 | 0
W12X230 | W24X94 | R | 24.3 | 0.515 | 9.07 | 0.875 | 0 | 0 | 1.38 | 0 | 27.7 | 2700 | 222 | 0 | 254 | 109 | 24 | 37.5 | 5.26 | 15000 | 2.33 | 0
W12X210 | W27X102 | R | 27.1 | 0.515 | 10 | 0.83 | 0 | 0 | 1.43 | 0 | 30 | 3620 | 267 | 0 | 305 | 139 | 27.8 | 43.4 | 5.28 | 24000 | 2.56 | 0
W12X190 | W27X114 | R | 27.3 | 0.57 | 10.1 | 0.93 | 0 | 0 | 1.53 | 0 | 33.5 | 4080 | 299 | 0 | 343 | 159 | 31.5 | 49.3 | 7.33 | 27600 | 2.58 | 0
W12X170 | W27X129 | R | 27.6 | 0.61 | 10 | 1.1 | 0 | 0 | 1.7 | 0 | 37.8 | 4760 | 345 | 0 | 395 | 184 | 36.8 | 57.6 | 11.1 | 32400 | 2.59 | 0
W12X152 | W27X146 | R | 27.4 | 0.605 | 14 | 0.975 | 0 | 0 | 1.76 | 0 | 43.1 | 5660 | 414 | 0 | 464 | 443 | 63.5 | 97.7 | 11.3 | 77200 | 3.68 | 0
W12X136 | W27X161 | R | 27.6 | 0.66 | 14 | 1.08 | 0 | 0 | 1.87 | 0 | 47.6 | 6310 | 458 | 0 | 515 | 497 | 70.9 | 109 | 15.1 | 87300 | 3.7 | 0
W12X120 | W27X178 | R | 27.8 | 0.725 | 14.1 | 1.19 | 0 | 0 | 1.98 | 0 | 52.5 | 7020 | 505 | 0 | 570 | 555 | 78.8 | 122 | 20.1 | 98300 | 3.72 | 0
W12X106 | W27X194 | R | 28.1 | 0.75 | 14 | 1.34 | 0 | 0 | 2.13 | 0 | 57.2 | 7860 | 559 | 0 | 631 | 619 | 88.1 | 136 | 27.1 | 111000 | 3.74 | 0
W12X96 | W27X217 | R | 28.4 | 0.83 | 14.1 | 1.5 | 0 | 0 | 2.29 | 0 | 64 | 8910 | 627 | 0 | 711 | 704 | 99.8 | 154 | 37.6 | 128000 | 3.76 | 0
W12X87 | W27X235 | R | 28.7 | 0.91 | 14.2 | 1.61 | 0 | 0 | 2.4 | 0 | 69.4 | 9700 | 677 | 0 | 772 | 769 | 108 | 168 | 47 | 141000 | 3.78 | 0
W12X79 | W27X258 | R | 29 | 0.98 | 14.3 | 1.77 | 0 | 0 | 2.56 | 0 | 76 | 10800 | 745 | 0 | 852 | 859 | 120 | 187 | 61.6 | 159000 | 3.81 | 0
W12X72 | W27X281 | R | 29.3 | 1.06 | 14.4 | 1.93 | 0 | 0 | 2.72 | 0 | 82.9 | 11900 | 814 | 0 | 936 | 953 | 133 | 206 | 79.5 | 178000 | 3.84 | 0
W12X65 | W27X307 | R | 29.6 | 1.16 | 14.4 | 2.09 | 0 | 0 | 2.88 | 0 | 90.4 | 13100 | 887 | 0 | 1030 | 1050 | 146 | 227 | 101 | 199000 | 3.86 | 0
W12X58 | W27X336 | R | 30 | 1.26 | 14.6 | 2.28 | 0 | 0 | 3.07 | 0 | 98.9 | 14600 | 972 | 0 | 1130 | 1180 | 162 | 252 | 131 | 227000 | 3.89 | 0
W12X53 | W27X368 | R | 30.4 | 1.38 | 14.7 | 2.48 | 0 | 0 | 3.27 | 0 | 108 | 16200 | 1060 | 0 | 1240 | 1310 | 179 | 279 | 170 | 255000 | 3.93 | 0
W12X50 | W27X539 | R | 32.5 | 1.97 | 15.3 | 3.54 | 0 | 0 | 4.33 | 0 | 159 | 25600 | 1570 | 0 | 1890 | 2110 | 277 | 437 | 496 | 443000 | 4.1 | 0
W12X45 | W27X84 | R | 26.7 | 0.46 | 9.96 | 0.64 | 0 | 0 | 1.24 | 0 | 24.8 | 2850 | 213 | 0 | 244 | 106 | 21.2 | 33.2 | 2.81 | 18000 | 2.49 | 0
W12X40 | W27X94 | R | 26.9 | 0.49 | 9.99 | 0.745 | 0 | 0 | 1.34 | 0 | 27.7 | 3270 | 243 | 0 | 278 | 124 | 24.8 | 38.8 | 4.03 | 21200 | 2.53 | 0
W12X35 | W30X108 | R | 29.8 | 0.545 | 10.5 | 0.76 | 0 | 0 | 1.41 | 0 | 31.7 | 4470 | 299 | 0 | 346 | 146 | 27.9 | 43.9 | 4.99 | 30800 | 2.61 | 0
W12X30 | W30X116 | R | 30 | 0.565 | 10.5 | 0.85 | 0 | 0 | 1.5 | 0 | 34.2 | 4930 | 329 | 0 | 378 | 164 | 31.3 | 49.2 | 6.43 | 34900 | 2.64 | 0
W12X26 | W30X124 | R | 30.2 | 0.585 | 10.5 | 0.93 | 0 | 0 | 1.58 | 0 | 36.5 | 5360 | 355 | 0 | 408 | 181 | 34.4 | 54 | 7.99 | 38700 | 2.66 | 0
W12X22 | W30X132 | R | 30.3 | 0.615 | 10.5 | 1 | 0 | 0 | 1.65 | 0 | 38.9 | 5770 | 380 | 0 | 437 | 196 | 37.2 | 58.4 | 9.72 | 42100 | 2.68 | 0
W12X19 | W30X148 | R | 30.7 | 0.65 | 10.5 | 1.18 | 0 | 0 | 1.83 | 0 | 43.5 | 6680 | 436 | 0 | 500 | 227 | 43.3 | 68 | 14.5 | 49400 | 2.7 | 0
W12X16 | W30X173 | R | 30.4 | 0.655 | 15 | 1.07 | 0 | 0 | 1.85 | 0 | 51 | 8230 | 541 | 0 | 607 | 598 | 79.8 | 123 | 15.6 | 129000 | 3.94 | 0
W12X14 | W30X191 | R | 30.7 | 0.71 | 15 | 1.19 | 0 | 0 | 1.97 | 0 | 56.3 | 9200 | 600 | 0 | 675 | 673 | 89.5 | 138 | 21 | 146000 | 3.97 | 0
W10X112 | W30X211 | R | 30.9 | 0.775 | 15.1 | 1.32 | 0 | 0 | 2.1 | 0 | 62.2 | 10300 | 665 | 0 | 751 | 757 | 100 | 155 | 28.4 | 166000 | 3.99 | 0
W10X100 | W30X235 | R | 31.3 | 0.83 | 15.1 | 1.5 | 0 | 0 | 2.29 | 0 | 69.2 | 11700 | 748 | 0 | 847 | 855 | 114 | 175 | 40.3 | 190000 | 4 | 0
W10X88 | W30X261 | R | 31.6 | 0.93 | 15.2 | 1.65 | 0 | 0 | 2.44 | 0 | 76.9 | 13100 | 829 | 0 | 943 | 959 | 127 | 196 | 54.1 | 215000 | 4.02 | 0
W10X77 | W30X292 | R | 32 | 1.02 | 15.3 | 1.85 | 0 | 0 | 2.64 | 0 | 85.9 | 14900 | 930 | 0 | 1060 | 1100 | 144 | 223 | 75.2 | 250000 | 4.06 | 0
W10X68 | W30X326 | R | 32.4 | 1.14 | 15.4 | 2.05 | 0 | 0 | 2.84 | 0 | 95.8 | 16800 | 1040 | 0 | 1190 | 1240 | 162 | 252 | 103 | 286000 | 4.09 | 0
W10X60 | W30X357 | R | 32.8 | 1.24 | 15.5 | 2.24 | 0 | 0 | 3.03 | 0 | 105 | 18700 | 1140 | 0 | 1320 | 1390 | 179 | 279 | 134 | 325000 | 4.12 | 0
W10X54 | W30X391 | R | 33.2 | 1.36 | 15.6 | 2.44 | 0 | 0 | 3.23 | 0 | 115 | 20700 | 1250 | 0 | 1450 | 1550 | 198 | 310 | 173 | 366000 | 4.16 | 0
W10X49 | W30X90 | R | 29.5 | 0.47 | 10.4 | 0.61 | 0 | 0 | 1.26 | 0 | 26.4 | 3610 | 245 | 0 | 283 | 115 | 22.1 | 34.7 | 2.84 | 24000 | 2.56 | 0
W10X45 | W30X99 | R | 29.7 | 0.52 | 10.5 | 0.67 | 0 | 0 | 1.32 | 0 | 29.1 | 3990 | 269 | 0 | 312 | 128 | 24.5 | 38.6 | 3.77 | 26900 | 2.57 | 0
W10X39 | W33X118 | R | 32.9 | 0.55 | 11.5 | 0.74 | 0 | 0 | 1.44 | 0 | 34.7 | 5900 | 359 | 0 | 415 | 187 | 32.6 | 51.3 | 5.3 | 48200 | 2.84 | 0
W10X33 | W33X130 | R | 33.1 | 0.58 | 11.5 | 0.855 | 0 | 0 | 1.56 | 0 | 38.3 | 6710 | 406 | 0 | 467 | 218 | 37.9 | 59.5 | 7.37 | 56600 | 2.88 | 0
W10X30 | W33X141 | R | 33.3 | 0.605 | 11.5 | 0.96 | 0 | 0 | 1.66 | 0 | 41.6 | 7450 | 448 | 0 | 514 | 246 | 42.7 | 66.9 | 9.7 | 64300 | 2.92 | 0
W10X26 | W33X152 | R | 33.5 | 0.635 | 11.6 | 1.06 | 0 | 0 | 1.76 | 0 | 44.8 | 8160 | 487 | 0 | 559 | 273 | 47.2 | 73.9 | 12.4 | 71800 | 2.94 | 0
W10X22 | W33X169 | R | 33.8 | 0.67 | 11.5 | 1.22 | 0 | 0 | 1.92 | 0 | 49.5 | 9290 | 549 | 0 | 629 | 310 | 53.9 | 84.4 | 17.7 | 82400 | 2.95 | 0
W10X19 | W33X201 | R | 33.7 | 0.715 | 15.7 | 1.15 | 0 | 0 | 1.94 | 0 | 59.2 | 11600 | 686 | 0 | 773 | 749 | 95.2 | 147 | 20.8 | 198000 | 4.12 | 0
W10X17 | W33X221 | R | 33.9 | 0.775 | 15.8 | 1.27 | 0 | 0 | 2.06 | 0 | 65.2 | 12900 | 759 | 0 | 857 | 840 | 106 | 164 | 27.8 | 224000 | 4.15 | 0
W10X15 | W33X241 | R | 34.2 | 0.83 | 15.9 | 1.4 | 0 | 0 | 2.19 | 0 | 71 | 14200 | 831 | 0 | 940 | 933 | 118 | 182 | 36.2 | 251000 | 4.17 | 0
W10X12 | W33X263 | R | 34.5 | 0.87 | 15.8 | 1.57 | 0 | 0 | 2.36 | 0 | 77.5 | 15900 | 919 | 0 | 1040 | 1040 | 131 | 202 | 48.7 | 282000 | 4.18 | 0
W8X67 | W33X291 | R | 34.8 | 0.96 | 15.9 | 1.73 | 0 | 0 | 2.52 | 0 | 85.7 | 17700 | 1020 | 0 | 1160 | 1160 | 146 | 226 | 65.1 | 318000 | 4.21 | 0
W8X58 | W33X318 | R | 35.2 | 1.04 | 16 | 1.89 | 0 | 0 | 2.68 | 0 | 93.6 | 19500 | 1110 | 0 | 1270 | 1290 | 161 | 250 | 84.4 | 357000 | 4.24 | 0
W8X48 | W33X354 | R | 35.6 | 1.16 | 16.1 | 2.09 | 0 | 0 | 2.88 | 0 | 104 | 22000 | 1240 | 0 | 1420 | 1460 | 181 | 282 | 115 | 409000 | 4.27 | 0
W8X40 | W33X387 | R | 36 | 1.26 | 16.2 | 2.28 | 0 | 0 | 3.07 | 0 | 114 | 24300 | 1350 | 0 | 1560 | 1620 | 200 | 312 | 148 | 459000 | 4.3 | 0
W8X35 | W36X135 | R | 35.6 | 0.6 | 12 | 0.79 | 0 | 0 | 1.54 | 0 | 39.7 | 7800 | 439 | 0 | 509 | 225 | 37.7 | 59.7 | 7 | 68000 | 2.93 | 0
W8X31 | W36X150 | R | 35.9 | 0.625 | 12 | 0.94 | 0 | 0 | 1.69 | 0 | 44.2 | 9040 | 504 | 0 | 581 | 270 | 45.1 | 70.9 | 10.1 | 82300 | 2.99 | 0
W8X28 | W36X160 | R | 36 | 0.65 | 12 | 1.02 | 0 | 0 | 1.77 | 0 | 47 | 9760 | 542 | 0 | 624 | 295 | 49.1 | 77.3 | 12.4 | 90300 | 3.02 | 0
W8X24 | W36X170 | R | 36.2 | 0.68 | 12 | 1.1 | 0 | 0 | 1.85 | 0 | 50.1 | 10500 | 581 | 0 | 668 | 320 | 53.2 | 83.8 | 15.1 | 98400 | 3.04 | 0
W8X21 | W36X182 | R | 36.3 | 0.725 | 12.1 | 1.18 | 0 | 0 | 1.93 | 0 | 53.6 | 11300 | 623 | 0 | 718 | 347 | 57.6 | 90.7 | 18.5 | 107000 | 3.05 | 0
W8X18 | W36X194 | R | 36.5 | 0.765 | 12.1 | 1.26 | 0 | 0 | 2.01 | 0 | 57 | 12100 | 664 | 0 | 767 | 375 | 61.9 | 97.7 | 22.2 | 116000 | 3.07 | 0
W8X15 | W36X210 | R | 36.7 | 0.83 | 12.2 | 1.36 | 0 | 0 | 2.11 | 0 | 61.8 | 13200 | 719 | 0 | 833 | 411 | 67.5 | 107 | 28 | 128000 | 3.09 | 0
W8X13 | W36X230 | R | 35.9 | 0.76 | 16.5 | 1.26 | 0 | 0 | 2.21 | 0 | 67.6 | 15000 | 837 | 0 | 943 | 940 | 114 | 176 | 28.6 | 282000 | 4.3 | 0
W8X10 | W36X232 | R | 37.1 | 0.87 | 12.1 | 1.57 | 0 | 0 | 2.32 | 0 | 68.1 | 15000 | 809 | 0 | 936 | 468 | 77.2 | 122 | 39.6 | 148000 | 3.11 | 0
W6X25 | W36X245 | R | 36.1 | 0.8 | 16.5 | 1.35 | 0 | 0 | 2.3 | 0 | 72.1 | 16100 | 895 | 0 | 1010 | 1010 | 123 | 190 | 34.6 | 305000 | 4.32 | 0
W6X20 | W36X256 | R | 37.4 | 0.96 | 12.2 | 1.73 | 0 | 0 | 2.48 | 0 | 75.4 | 16800 | 895 | 0 | 1040 | 528 | 86.5 | 137 | 52.9 | 168000 | 3.14 | 0
W6X15 | W36X260 | R | 36.3 | 0.84 | 16.6 | 1.44 | 0 | 0 | 2.39 | 0 | 76.5 | 17300 | 953 | 0 | 1080 | 1090 | 132 | 204 | 41.5 | 330000 | 4.34 | 0
W6X16 | W36X280 | R | 36.5 | 0.885 | 16.6 | 1.57 | 0 | 0 | 2.52 | 0 | 82.4 | 18900 | 1030 | 0 | 1170 | 1200 | 144 | 223 | 52.6 | 366000 | 4.37 | 0
W6X12 | W36X300 | R | 36.7 | 0.945 | 16.7 | 1.68 | 0 | 0 | 2.63 | 0 | 88.3 | 20300 | 1110 | 0 | 1260 | 1300 | 156 | 241 | 64.2 | 399000 | 4.39 | 0
W6X9 | W36X328 | R | 37.1 | 1.02 | 16.6 | 1.85 | 0 | 0 | 2.8 | 0 | 96.4 | 22500 | 1210 | 0 | 1380 | 1420 | 171 | 265 | 84.1 | 441000 | 4.39 | 0
W6X8.5 | W36X359 | R | 37.4 | 1.12 | 16.7 | 2.01 | 0 | 0 | 2.96 | 0 | 105 | 24800 | 1320 | 0 | 1510 | 1570 | 188 | 292 | 108 | 492000 | 4.42 | 0
W5X19 | W36X393 | R | 37.8 | 1.22 | 16.8 | 2.2 | 0 | 0 | 3.15 | 0 | 116 | 27500 | 1450 | 0 | 1670 | 1750 | 208 | 325 | 141 | 554000 | 4.45 | 0
W5X16 | W36X439 | R | 38.3 | 1.36 | 17 | 2.44 | 0 | 0 | 3.39 | 0 | 129 | 31000 | 1620 | 0 | 1870 | 1990 | 235 | 367 | 193 | 638000 | 4.49 | 0
W4X13 | W36X527 | R | 39.2 | 1.61 | 17.2 | 2.91 | 0 | 0 | 3.86 | 0 | 155 | 38300 | 1950 | 0 | 2280 | 2490 | 289 | 454 | 327 | 820000 | 4.57 | 0
M12X11.8 | W36X650 | R | 40.5 | 1.97 | 17.6 | 3.54 | 0 | 0 | 4.49 | 0 | 191 | 48900 | 2420 | 0 | 2860 | 3230 | 367 | 580 | 591 | 1100000 | 4.67 | 0
M12X10.8 | W36X798 | R | 42 | 2.38 | 18 | 4.29 | 0 | 0 | 5.24 | 0 | 235 | 62600 | 2980 | 0 | 3580 | 4200 | 467 | 743 | 1050 | 1490000 | 4.8 | 0
M12X10 | W40X149 | R | 38.2 | 0.63 | 11.8 | 0.83 | 0 | 0 | 2.01 | 0 | 43.8 | 9800 | 513 | 0 | 598 | 229 | 38.8 | 62.2 | 9.36 | 80000 | 2.84 | 0
M10X9 | W40X167 | R | 38.6 | 0.65 | 11.8 | 1.02 | 0 | 0 | 2.21 | 0 | 49.2 | 11600 | 600 | 0 | 693 | 283 | 47.9 | 76 | 14 | 99800 | 2.91 | 0
M10X8 | W40X183 | R | 39 | 0.65 | 11.8 | 1.22 | 0 | 0 | 2.4 | 0 | 53.8 | 13300 | 683 | 0 | 783 | 336 | 56.9 | 89.6 | 20 | 120000 | 2.98 | 0
M10X7.5 | W40X199 | R | 38.7 | 0.65 | 15.8 | 1.07 | 0 | 0 | 2.25 | 0 | 58.5 | 14900 | 770 | 0 | 869 | 695 | 88.2 | 137 | 18.3 | 246000 | 4.04 | 0
M8X6.5 | W40X211 | R | 39.4 | 0.75 | 11.8 | 1.42 | 0 | 0 | 2.6 | 0 | 62 | 15500 | 786 | 0 | 906 | 390 | 66.1 | 105 | 30.4 | 140000 | 2.98 | 0
M8X6.2 | W40X215 | R | 39 | 0.65 | 15.8 | 1.22 | 0 | 0 | 2.4 | 0 | 63.4 | 16700 | 859 | 0 | 964 | 796 | 101 | 156 | 24.8 | 284000 | 4.09 | 0
M6X4.4 | W40X235 | R | 39.7 | 0.83 | 11.9 | 1.58 | 0 | 0 | 2.76 | 0 | 69 | 17400 | 875 | 0 | 1010 | 444 | 74.6 | 118 | 41.3 | 161000 | 3.01 | 0
M6X3.7 | W40X249 | R | 39.4 | 0.75 | 15.8 | 1.42 | 0 | 0 | 2.6 | 0 | 73.3 | 19600 | 993 | 0 | 1120 | 926 | 118 | 182 | 38.1 | 334000 | 4.1 | 0
M5X18.9 | W40X264 | R | 40 | 0.96 | 11.9 | 1.73 | 0 | 0 | 2.91 | 0 | 77.6 | 19400 | 971 | 0 | 1130 | 493 | 82.6 | 132 | 56.1 | 181000 | 3.01 | 0
M4X6 | W40X277 | R | 39.7 | 0.83 | 15.8 | 1.58 | 0 | 0 | 2.76 | 0 | 81.4 | 21900 | 1100 | 0 | 1250 | 1040 | 132 | 204 | 51.5 | 378000 | 4.13 | 0
S24X121 | W40X278 | R | 40.2 | 1.02 | 12 | 1.81 | 0 | 0 | 2.99 | 0 | 81.8 | 20500 | 1020 | 0 | 1190 | 521 | 87.1 | 140 | 64.7 | 192000 | 3.02 | 0
S24X106 | W40X297 | R | 39.8 | 0.93 | 15.8 | 1.65 | 0 | 0 | 2.83 | 0 | 87.4 | 23200 | 1170 | 0 | 1330 | 1090 | 138 | 215 | 61.2 | 397000 | 4.11 | 0
S24X100 | W40X324 | R | 40.2 | 1 | 15.9 | 1.81 | 0 | 0 | 2.99 | 0 | 95.3 | 25600 | 1280 | 0 | 1460 | 1220 | 153 | 239 | 79.4 | 449000 | 4.14 | 0
S24X90 | W40X327 | R | 40.8 | 1.18 | 12.1 | 2.13 | 0 | 0 | 3.31 | 0 | 96 | 24500 | 1200 | 0 | 1410 | 640 | 105 | 170 | 103 | 239000 | 0 | 0
S24X80 | W40X331 | R | 40.8 | 1.22 | 12.2 | 2.13 | 0 | 0 | 3.31 | 0 | 97.5 | 24700 | 1210 | 0 | 1430 | 644 | 106 | 172 | 106 | 241000 | 3.07 | 0
S20X96 | W40X362 | R | 40.6 | 1.12 | 16 | 2.01 | 0 | 0 | 3.19 | 0 | 107 | 28900 | 1420 | 0 | 1640 | 1380 | 173 | 270 | 109 | 512000 | 4.17 | 0
S20X86 | W40X372 | R | 40.6 | 1.16 | 16.1 | 2.05 | 0 | 0 | 3.23 | 0 | 109 | 29600 | 1460 | 0 | 1680 | 1420 | 177 | 278 | 116 | 528000 | 0 | 0
S20X75 | W40X392 | R | 41.6 | 1.42 | 12.4 | 2.52 | 0 | 0 | 3.7 | 0 | 115 | 29900 | 1440 | 0 | 1710 | 803 | 130 | 212 | 172 | 306000 | 3.14 | 0
S20X66 | W40X397 | R | 41 | 1.22 | 16.1 | 2.2 | 0 | 0 | 3.38 | 0 | 117 | 32000 | 1560 | 0 | 1800 | 1540 | 191 | 300 | 142 | 578000 | 4.21 | 0
S18X70 | W40X431 | R | 41.3 | 1.34 | 16.2 | 2.36 | 0 | 0 | 3.54 | 0 | 127 | 34800 | 1690 | 0 | 1960 | 1690 | 208 | 328 | 177 | 639000 | 4.23 | 0
S18X54.7 | W40X503 | R | 42.1 | 1.54 | 16.4 | 2.76 | 0 | 0 | 3.94 | 0 | 148 | 41700 | 1980 | 0 | 2320 | 2050 | 250 | 395 | 279 | 791000 | 4.3 | 0
S15X50 | W40X593 | R | 43 | 1.79 | 16.7 | 3.23 | 0 | 0 | 4.41 | 0 | 174 | 50400 | 2340 | 0 | 2760 | 2520 | 302 | 481 | 445 | 996000 | 4.38 | 0
S15X42.9 | W44X230 | R | 42.9 | 0.71 | 15.8 | 1.22 | 0 | 0 | 2.01 | 0 | 67.7 | 20800 | 971 | 0 | 1100 | 796 | 101 | 157 | 24.9 | 346000 | 4.04 | 0
S12X50 | W44X262 | R | 43.3 | 0.79 | 15.8 | 1.42 | 0 | 0 | 2.21 | 0 | 77.2 | 24200 | 1120 | 0 | 1270 | 927 | 118 | 183 | 37.7 | 407000 | 4.06 | 0
S12X40.8 | W44X290 | R | 43.6 | 0.87 | 15.8 | 1.58 | 0 | 0 | 2.37 | 0 | 85.8 | 27100 | 1240 | 0 | 1420 | 1050 | 132 | 206 | 51.5 | 464000 | 4.09 | 0
S12X35 | W44X335 | R | 44 | 1.02 | 16 | 1.77 | 0 | 0 | 2.56 | 0 | 98.3 | 31100 | 1410 | 0 | 1620 | 1200 | 151 | 236 | 74.4 | 536000 | 4.11 | 0
S12X31.8 | W4X13 | R | 4.16 | 0.28 | 4.06 | 0.345 | 0 | 0 | 0.595 | 0 | 3.83 | 11.3 | 5.46 | 0 | 6.28 | 3.86 | 1.9 | 2.92 | 0.151 | 14 | 1.1 | 0
S10X35 | W5X16 | R | 5.01 | 0.24 | 5 | 0.36 | 0 | 0 | 0.66 | 0 | 4.71 | 21.4 | 8.55 | 0 | 9.63 | 7.51 | 3 | 4.58 | 0.192 | 40.6 | 1.37 | 0
S10X25.4 | W5X19 | R | 5.15 | 0.27 | 5.03 | 0.43 | 0 | 0 | 0.73 | 0 | 5.56 | 26.3 | 10.2 | 0 | 11.6 | 9.13 | 3.63 | 5.53 | 0.316 | 50.9 | 1.38 | 0
S8X23 | W6X12 | R | 6.03 | 0.23 | 4 | 0.28 | 0 | 0 | 0.53 | 0 | 3.55 | 22.1 | 7.31 | 0 | 8.3 | 2.99 | 1.5 | 2.32 | 0.0903 | 24.7 | 1.05 | 0
S8X18.4 | W6X15 | R | 5.99 | 0.23 | 5.99 | 0.26 | 0 | 0 | 0.559 | 0 | 4.45 | 29.3 | 9.77 | 0 | 10.8 | 9.32 | 3.11 | 4.75 | 0.105 | 76.5 | 1.61 | 0
S6X17.25 | W6X16 | R | 6.28 | 0.26 | 4.03 | 0.405 | 0 | 0 | 0.655 | 0 | 4.74 | 32.1 | 10.2 | 0 | 11.7 | 4.43 | 2.2 | 3.39 | 0.223 | 38.2 | 1.08 | 0
S6X12.5 | W6X20 | R | 6.2 | 0.26 | 6.02 | 0.365 | 0 | 0 | 0.664 | 0 | 5.89 | 41.5 | 13.4 | 0 | 15 | 13.3 | 4.41 | 6.72 | 0.246 | 113 | 1.64 | 0
S5X10 | W6X25 | R | 6.38 | 0.32 | 6.08 | 0.455 | 0 | 0 | 0.754 | 0 | 7.36 | 53.6 | 16.8 | 0 | 19 | 17.1 | 5.61 | 8.57 | 0.47 | 150 | 1.66 | 0
S4X9.5 | W6X8.5 | R | 5.83 | 0.17 | 3.94 | 0.194 | 0 | 0 | 0.444 | 0 | 2.51 | 14.8 | 5.08 | 0 | 5.71 | 1.98 | 1.01 | 1.55 | 0.033 | 15.7 | 0 | 0
S4X7.7 | W6X9 | R | 5.9 | 0.17 | 3.94 | 0.215 | 0 | 0 | 0.465 | 0 | 2.68 | 16.4 | 5.56 | 0 | 6.23 | 2.2 | 1.11 | 1.72 | 0.0405 | 17.8 | 1.03 | 0
S3X7.5 | W8X10 | R | 7.89 | 0.17 | 3.94 | 0.205 | 0 | 0 | 0.505 | 0 | 2.96 | 30.8 | 7.81 | 0 | 8.87 | 2.09 | 1.06 | 1.66 | 0.0426 | 30.9 | 0.99 | 0
S3X5.7 | W8X13 | R | 7.99 | 0.23 | 4 | 0.255 | 0 | 0 | 0.555 | 0 | 3.84 | 39.6 | 9.91 | 0 | 11.4 | 2.73 | 1.37 | 2.15 | 0.0871 | 40.8 | 1.01 | 0
HP14X117 | W8X15 | R | 8.11 | 0.245 | 4.01 | 0.315 | 0 | 0 | 0.615 | 0 | 4.44 | 48 | 11.8 | 0 | 13.6 | 3.41 | 1.7 | 2.67 | 0.137 | 51.8 | 1.03 | 0
HP14X102 | W8X18 | R | 8.14 | 0.23 | 5.25 | 0.33 | 0 | 0 | 0.63 | 0 | 5.26 | 61.9 | 15.2 | 0 | 17 | 7.97 | 3.04 | 4.66 | 0.172 | 122 | 1.39 | 0
HP14X89 | W8X21 | R | 8.28 | 0.25 | 5.27 | 0.4 | 0 | 0 | 0.7 | 0 | 6.16 | 75.3 | 18.2 | 0 | 20.4 | 9.77 | 3.71 | 5.69 | 0.282 | 152 | 1.41 | 0
HP14X73 | W8X24 | R | 7.93 | 0.245 | 6.5 | 0.4 | 0 | 0 | 0.794 | 0 | 7.08 | 82.7 | 20.9 | 0 | 23.1 | 18.3 | 5.63 | 8.57 | 0.346 | 259 | 1.76 | 0
HP12X84 | W8X28 | R | 8.06 | 0.285 | 6.54 | 0.465 | 0 | 0 | 0.859 | 0 | 8.24 | 98 | 24.3 | 0 | 27.2 | 21.7 | 6.63 | 10.1 | 0.537 | 313 | 1.77 | 0
HP12X74 | W8X31 | R | 8 | 0.285 | 8 | 0.435 | 0 | 0 | 0.829 | 0 | 9.12 | 110 | 27.5 | 0 | 30.4 | 37.1 | 9.27 | 14.1 | 0.536 | 531 | 2.18 | 0
HP12X63 | W8X35 | R | 8.12 | 0.31 | 8.02 | 0.495 | 0 | 0 | 0.889 | 0 | 10.3 | 127 | 31.2 | 0 | 34.7 | 42.6 | 10.6 | 16.1 | 0.769 | 619 | 2.2 | 0
HP12X53 | W8X40 | R | 8.25 | 0.36 | 8.07 | 0.56 | 0 | 0 | 0.954 | 0 | 11.7 | 146 | 35.5 | 0 | 39.8 | 49.1 | 12.2 | 18.5 | 1.12 | 726 | 2.21 | 0
HP10X57 | W8X48 | R | 8.5 | 0.4 | 8.11 | 0.685 | 0 | 0 | 1.08 | 0 | 14.1 | 184 | 43.2 | 0 | 49 | 60.9 | 15 | 22.9 | 1.96 | 930 | 2.23 | 0
HP10X42 | W8X58 | R | 8.75 | 0.51 | 8.22 | 0.81 | 0 | 0 | 1.2 | 0 | 17.1 | 228 | 52 | 0 | 59.8 | 75.1 | 18.3 | 27.9 | 3.33 | 1180 | 2.26 | 0
HP8X36 | W8X67 | R | 9 | 0.57 | 8.28 | 0.935 | 0 | 0 | 1.33 | 0 | 19.7 | 272 | 60.4 | 0 | 70.1 | 88.6 | 21.4 | 32.7 | 5.05 | 1440 | 2.28 | 0
B8X6.5 | B8X6.5 | R | 7.85 | 0.133 | 2.28 | 0.186
B10X8.0 | B10X8.0 | R | 9.81 | 0.139 | 2.69 | 0.183
B10X9.0 | B10X9.0 | R | 9.86 | 0.157 | 2.69 | 0.206
B12X10.8 | B12X10.8 | R | 11.87 | 0.162 | 3.065 | 0.206
B12X11.8 | B12X11.8 | R | 11.91 | 0.177 | 3.065 | 0.225
| 1 | 2 | 3 | 4 | 5 | 6 | 7 | 8 | 9 | 10 | 11 | 12 | 13 | 14 | 15 | 16 | 17 | 18 | 19 | 20 | 21 | 22
CHANNEL |  |  | d | tw | bf | tf |  |  | k |  | A | Ix | Sx |  | Zx | Iy | Sy | Zy | J | Cw | rT | e0
C15X50 | C10X15.3 | R | 10 | 0.24 | 2.6 | 0.436 | 0 | 0 | 1 | 0 | 4.48 | 67.3 | 13.5 | 0 | 15.9 | 2.27 | 1.15 | 2.34 | 0.209 | 45.5 | 0.634 | 0.796
C15X40 | C10X20 | R | 10 | 0.379 | 2.74 | 0.436 | 0 | 0 | 1 | 0 | 5.87 | 78.9 | 15.8 | 0 | 19.4 | 2.8 | 1.31 | 2.7 | 0.368 | 56.9 | 0.606 | 0.636
C15X33.9 | C10X25 | R | 10 | 0.526 | 2.89 | 0.436 | 0 | 0 | 1 | 0 | 7.34 | 91.1 | 18.2 | 0 | 23.1 | 3.34 | 1.47 | 3.18 | 0.687 | 68.3 | 0.617 | 0.494
C12X30 | C10X30 | R | 10 | 0.673 | 3.03 | 0.436 | 0 | 0 | 1 | 0 | 8.81 | 103 | 20.7 | 0 | 26.7 | 3.93 | 1.65 | 3.78 | 1.22 | 79.5 | 0.649 | 0.368
C12X25 | C12X20.7 | R | 12 | 0.282 | 2.94 | 0.501 | 0 | 0 | 1.125 | 0 | 6.08 | 129 | 21.5 | 0 | 25.6 | 3.86 | 1.72 | 3.47 | 0.369 | 112 | 0.698 | 0.87
C12X20.7 | C12X25 | R | 12 | 0.387 | 3.05 | 0.501 | 0 | 0 | 1.125 | 0 | 7.34 | 144 | 24 | 0 | 29.4 | 4.45 | 1.87 | 3.82 | 0.538 | 130 | 0.674 | 0.746
C10X30 | C12X30 | R | 12 | 0.51 | 3.17 | 0.501 | 0 | 0 | 1.125 | 0 | 8.81 | 162 | 27 | 0 | 33.8 | 5.12 | 2.05 | 4.32 | 0.861 | 151 | 0.674 | 0.618
C10X25 | C15X33.9 | R | 15 | 0.4 | 3.4 | 0.65 | 0 | 0 | 1.4375 | 0 | 9.95 | 315 | 42 | 0 | 50.8 | 8.07 | 3.09 | 6.19 | 1.01 | 358 | 0.788 | 0.896
C10X20 | C15X40 | R | 15 | 0.52 | 3.52 | 0.65 | 0 | 0 | 1.4375 | 0 | 11.8 | 348 | 46.5 | 0 | 57.5 | 9.17 | 3.34 | 6.84 | 1.45 | 410 | 0.778 | 0.767
C10X15.3 | C15X50 | R | 15 | 0.716 | 3.72 | 0.65 | 0 | 0 | 1.4375 | 0 | 14.7 | 404 | 53.8 | 0 | 68.5 | 11 | 3.77 | 8.14 | 2.65 | 492 | 0.799 | 0.583
C9X20 | C3X3.5 | R | 3 | 0.132 | 1.37 | 0.273 | 0 | 0 | 0.6875 | 0 | 1.09 | 1.57 | 1.04 | 0 | 1.24 | 0.169 | 0.182 | 0.364 | 0.0226 | 0.276 | 0.443 | 0.493
C9X15 | C3X4.1 | R | 3 | 0.17 | 1.41 | 0.273 | 0 | 0 | 0.6875 | 0 | 1.2 | 1.65 | 1.1 | 0 | 1.32 | 0.191 | 0.196 | 0.399 | 0.0269 | 0.307 | 0.437 | 0.461
C9X13.4 | C3X5 | R | 3 | 0.258 | 1.5 | 0.273 | 0 | 0 | 0.6875 | 0 | 1.47 | 1.85 | 1.23 | 0 | 1.52 | 0.241 | 0.228 | 0.464 | 0.0425 | 0.379 | 0.439 | 0.392
C8X18.75 | C3X6 | R | 3 | 0.356 | 1.6 | 0.273 | 0 | 0 | 0.6875 | 0 | 1.76 | 2.07 | 1.38 | 0 | 1.74 | 0.3 | 0.263 | 0.543 | 0.0725 | 0.462 | 0.455 | 0.322
C8X13.75 | C4X4.5 | R | 4 | 0.125 | 1.58 | 0.296 | 0 | 0 | 0.75 | 0 | 1.38 | 3.65 | 1.83 | 0 | 2.12 | 0.289 | 0.265 | 0.531 | 0.0322 | 0.871 | 0.493 | 0.587
C8X11.5 | C4X5.4 | R | 4 | 0.184 | 1.58 | 0.296 | 0 | 0 | 0.75 | 0 | 1.58 | 3.85 | 1.92 | 0 | 2.29 | 0.312 | 0.277 | 0.565 | 0.0399 | 0.921 | 0.457 | 0.501
C7X14.75 | C4X7.25 | R | 4 | 0.321 | 1.72 | 0.296 | 0 | 0 | 0.75 | 0 | 2.13 | 4.58 | 2.29 | 0 | 2.84 | 0.425 | 0.337 | 0.695 | 0.0817 | 1.24 | 0.459 | 0.386
C7X12.25 | C5X6.7 | R | 5 | 0.19 | 1.75 | 0.32 | 0 | 0 | 0.75 | 0 | 1.97 | 7.48 | 2.99 | 0 | 3.55 | 0.47 | 0.372 | 0.757 | 0.0549 | 2.22 | 0.484 | 0.552
C7X9.8 | C5X9 | R | 5 | 0.325 | 1.89 | 0.32 | 0 | 0 | 0.75 | 0 | 2.64 | 8.89 | 3.56 | 0 | 4.39 | 0.624 | 0.444 | 0.913 | 0.109 | 2.93 | 0.478 | 0.427
C6X13 | C6X10.5 | R | 6 | 0.314 | 2.03 | 0.343 | 0 | 0 | 0.8125 | 0 | 3.08 | 15.1 | 5.04 | 0 | 6.18 | 0.86 | 0.561 | 1.14 | 0.128 | 5.91 | 0.5 | 0.486
C6X10.5 | C6X13 | R | 6 | 0.437 | 2.16 | 0.343 | 0 | 0 | 0.8125 | 0 | 3.81 | 17.3 | 5.78 | 0 | 7.29 | 1.05 | 0.638 | 1.35 | 0.237 | 7.19 | 0.514 | 0.38
C6X8.2 | C6X8.2 | R | 6 | 0.2 | 1.92 | 0.343 | 0 | 0 | 0.8125 | 0 | 2.39 | 13.1 | 4.35 | 0 | 5.16 | 0.687 | 0.488 | 0.987 | 0.0736 | 4.7 | 0.512 | 0.599
C5X9 | C7X12.25 | R | 7 | 0.314 | 2.19 | 0.366 | 0 | 0 | 0.875 | 0 | 3.6 | 24.2 | 6.92 | 0 | 8.46 | 1.16 | 0.696 | 1.42 | 0.161 | 11.2 | 0.525 | 0.538
C5X6.7 | C7X14.75 | R | 7 | 0.419 | 2.3 | 0.366 | 0 | 0 | 0.875 | 0 | 4.33 | 27.2 | 7.78 | 0 | 9.75 | 1.37 | 0.772 | 1.63 | 0.267 | 13.1 | 0.532 | 0.441
C4X7.25 | C7X9.8 | R | 7 | 0.21 | 2.09 | 0.366 | 0 | 0 | 0.875 | 0 | 2.87 | 21.2 | 6.07 | 0 | 7.19 | 0.957 | 0.617 | 1.26 | 0.0996 | 9.15 | 0.541 | 0.647
C4X5.4 | C8X11.5 | R | 8 | 0.22 | 2.26 | 0.39 | 0 | 0 | 0.9375 | 0 | 3.37 | 32.5 | 8.14 | 0 | 9.63 | 1.31 | 0.775 | 1.57 | 0.13 | 16.5 | 0.572 | 0.697
C4X4.5 | C8X13.75 | R | 8 | 0.303 | 2.34 | 0.39 | 0 | 0 | 0.9375 | 0 | 4.04 | 36.1 | 9.02 | 0 | 11 | 1.52 | 0.848 | 1.73 | 0.186 | 19.2 | 0.554 | 0.604
C3X6 | C8X18.75 | R | 8 | 0.487 | 2.53 | 0.39 | 0 | 0 | 0.9375 | 0 | 5.51 | 43.9 | 11 | 0 | 13.9 | 1.97 | 1.01 | 2.17 | 0.434 | 25.1 | 0.565 | 0.431
C3X5 | C9X13.4 | R | 9 | 0.233 | 2.43 | 0.413 | 0 | 0 | 1 | 0 | 3.94 | 47.8 | 10.6 | 0 | 12.6 | 1.75 | 0.954 | 1.94 | 0.168 | 28.2 | 0.601 | 0.742
C3X4.1 | C9X15 | R | 9 | 0.285 | 2.49 | 0.413 | 0 | 0 | 1 | 0 | 4.41 | 51 | 11.3 | 0 | 13.6 | 1.91 | 1.01 | 2.04 | 0.208 | 31 | 0.586 | 0.681
C3X3.5 | C9X20 | R | 9 | 0.448 | 2.65 | 0.413 | 0 | 0 | 1 | 0 | 5.87 | 60.9 | 13.5 | 0 | 16.9 | 2.41 | 1.17 | 2.46 | 0.427 | 39.4 | 0.583 | 0.515
MC18X58 | MC10X22 | R | 10 | 0.29 | 3.32 | 0.575 | 0 | 0 | 1.3125 | 0 | 6.45 | 102 | 20.5 | 0 | 23.9 | 6.4 | 2.75 | 5.29 | 0.51 | 110 | 0.99 | 1.12
MC18X51.9 | MC10X25 | R | 10 | 0.38 | 3.41 | 0.575 | 0 | 0 | 1.3125 | 0 | 7.35 | 110 | 22 | 0 | 26.2 | 7.25 | 2.96 | 5.65 | 0.638 | 124 | 0.953 | 1.03
MC18X45.8 | MC10X28.5 | R | 10 | 0.425 | 3.95 | 0.575 | 0 | 0 | 1.3125 | 0 | 8.37 | 126 | 25.3 | 0 | 30 | 11.3 | 3.99 | 7.59 | 0.791 | 193 | 1.12 | 1.21
MC18X42.7 | MC10X33.6 | R | 10 | 0.575 | 4.1 | 0.575 | 0 | 0 | 1.3125 | 0 | 9.87 | 139 | 27.8 | 0 | 33.7 | 13.1 | 4.35 | 8.28 | 1.2 | 224 | 1.09 | 1.06
MC13X50 | MC10X41.1 | R | 10 | 0.796 | 4.32 | 0.575 | 0 | 0 | 1.3125 | 0 | 12.1 | 157 | 31.5 | 0 | 39.3 | 15.7 | 4.85 | 9.49 | 2.26 | 269 | 1.09 | 0.864
MC13X40 | MC10X8.4 | R | 10 | 0.17 | 1.5 | 0.28 | 0 | 0 | 0.75 | 0 | 2.46 | 31.9 | 6.39 | 0 | 7.92 | 0.326 | 0.268 | 0.548 | 0.0413 | 7 | 0.284 | 0.332
MC13X35 | MC12X10.6 | R | 12 | 0.19 | 1.5 | 0.309 | 0 | 0 | 0.75 | 0 | 3.1 | 55.3 | 9.22 | 0 | 11.6 | 0.378 | 0.307 | 0.635 | 0.0596 | 11.7 | 0.269 | 0.284
MC13X31.8 | MC12X31 | R | 12 | 0.37 | 3.67 | 0.7 | 0 | 0 | 1.3125 | 0 | 9.12 | 202 | 33.7 | 0 | 39.7 | 11.3 | 4.37 | 8.15 | 1 | 267 | 1.08 | 1.17
MC12X50 | MC12X35 | R | 12 | 0.467 | 3.77 | 0.7 | 0 | 0 | 1.3125 | 0 | 10.3 | 216 | 36.1 | 0 | 43.2 | 12.6 | 4.65 | 8.63 | 1.24 | 298 | 1.05 | 1.07
MC12X45 | MC12X40 | R | 12 | 0.59 | 3.89 | 0.7 | 0 | 0 | 1.3125 | 0 | 11.8 | 234 | 39 | 0 | 47.7 | 14.2 | 4.98 | 9.31 | 1.69 | 336 | 1.04 | 0.952
MC12X40 | MC12X45 | R | 12 | 0.712 | 4.01 | 0.7 | 0 | 0 | 1.3125 | 0 | 13.2 | 252 | 41.9 | 0 | 52 | 15.8 | 5.31 | 10.1 | 2.34 | 374 | 1.04 | 0.844
MC12X35 | MC12X50 | R | 12 | 0.835 | 4.14 | 0.7 | 0 | 0 | 1.3125 | 0 | 14.7 | 269 | 44.9 | 0 | 56.5 | 17.4 | 5.64 | 10.9 | 3.23 | 411 | 1.05 | 0.741
MC12X31 | MC13X31.8 | R | 13 | 0.375 | 4 | 0.61 | 0 | 0 | 1.4375 | 0 | 9.35 | 239 | 36.7 | 0 | 43.4 | 11.4 | 3.79 | 7.69 | 0.937 | 380 | 1 | 1.24
MC12X10.6 | MC13X35 | R | 13 | 0.447 | 4.07 | 0.61 | 0 | 0 | 1.4375 | 0 | 10.3 | 252 | 38.8 | 0 | 46.5 | 12.3 | 3.97 | 8.04 | 1.13 | 412 | 0.98 | 1.16
MC10X41.1 | MC13X40 | R | 13 | 0.56 | 4.18 | 0.61 | 0 | 0 | 1.4375 | 0 | 11.8 | 273 | 41.9 | 0 | 51.2 | 13.7 | 4.24 | 8.66 | 1.55 | 462 | 0.963 | 1.03
MC10X33.6 | MC13X50 | R | 13 | 0.787 | 4.41 | 0.61 | 0 | 0 | 1.4375 | 0 | 14.7 | 314 | 48.3 | 0 | 60.8 | 16.4 | 4.77 | 10.2 | 2.96 | 558 | 0.974 | 0.815
MC10X28.5 | MC18X42.7 | R | 18 | 0.45 | 3.95 | 0.625 | 0 | 0 | 1.4375 | 0 | 12.6 | 554 | 61.5 | 0 | 75.1 | 14.3 | 4.64 | 8.82 | 1.23 | 852 | 0.877 | 0.969
MC10X25 | MC18X45.8 | R | 18 | 0.5 | 4 | 0.625 | 0 | 0 | 1.4375 | 0 | 13.5 | 578 | 64.2 | 0 | 79.2 | 14.9 | 4.77 | 9.14 | 1.45 | 897 | 0.866 | 0.909
MC10X22 | MC18X51.9 | R | 18 | 0.6 | 4.1 | 0.625 | 0 | 0 | 1.4375 | 0 | 15.3 | 627 | 69.6 | 0 | 87.3 | 16.3 | 5.02 | 9.86 | 2.03 | 985 | 0.858 | 0.797
MC10X8.4 | MC18X58 | R | 18 | 0.7 | 4.2 | 0.625 | 0 | 0 | 1.4375 | 0 | 17.1 | 675 | 75 | 0 | 95.4 | 17.6 | 5.28 | 10.7 | 2.81 | 1070 | 0.862 | 0.695
MC9X25.4 | MC6X12 | R | 6 | 0.31 | 2.5 | 0.375 | 0 | 0 | 0.875 | 0 | 3.53 | 18.7 | 6.24 | 0 | 7.47 | 1.85 | 1.03 | 1.97 | 0.155 | 11.3 | 0.704 | 0.725
MC9X23.9 | MC6X15.1 | R | 6 | 0.316 | 2.94 | 0.475 | 0 | 0 | 1.0625 | 0 | 4.44 | 24.9 | 8.3 | 0 | 9.83 | 3.46 | 1.73 | 3.3 | 0.285 | 20.5 | 0.94 | 0.982
MC8X22.8 | MC6X15.3 | R | 6 | 0.34 | 3.5 | 0.385 | 0 | 0 | 0.875 | 0 | 4.49 | 25.3 | 8.44 | 0 | 9.91 | 4.91 | 2.01 | 3.85 | 0.223 | 30 | 1.05 | 1.16
MC8X21.4 | MC6X16.3 | R | 6 | 0.375 | 3 | 0.475 | 0 | 0 | 1.0625 | 0 | 4.79 | 26 | 8.66 | 0 | 10.4 | 3.77 | 1.82 | 3.47 | 0.336 | 22.1 | 0.927 | 0.93
MC8X20 | MC6X18 | R | 6 | 0.379 | 3.5 | 0.475 | 0 | 0 | 1.0625 | 0 | 5.29 | 29.7 | 9.89 | 0 | 11.7 | 5.88 | 2.47 | 4.68 | 0.379 | 34.6 | 1.12 | 1.17
MC8X18.7 | MC7X19.1 | R | 7 | 0.352 | 3.45 | 0.5 | 0 | 0 | 1.125 | 0 | 5.61 | 43.1 | 12.3 | 0 | 14.5 | 6.06 | 2.55 | 4.85 | 0.407 | 49.3 | 1.08 | 1.15
MC8X8.5 | MC7X22.7 | R | 7 | 0.503 | 3.6 | 0.5 | 0 | 0 | 1.125 | 0 | 6.67 | 47.4 | 13.5 | 0 | 16.4 | 7.24 | 2.83 | 5.38 | 0.625 | 58.3 | 1.04 | 1.01
MC7X22.7 | MC8X18.7 | R | 8 | 0.353 | 2.98 | 0.5 | 0 | 0 | 1.125 | 0 | 5.5 | 52.4 | 13.1 | 0 | 15.6 | 4.15 | 1.95 | 3.72 | 0.38 | 45 | 0.849 | 0.889
MC7X19.1 | MC8X20 | R | 8 | 0.4 | 3.03 | 0.5 | 0 | 0 | 1.125 | 0 | 5.88 | 54.4 | 13.6 | 0 | 16.4 | 4.42 | 2.02 | 3.86 | 0.441 | 47.8 | 0.84 | 0.843
MC6X18 | MC8X21.4 | R | 8 | 0.375 | 3.45 | 0.525 | 0 | 0 | 1.1875 | 0 | 6.28 | 61.5 | 15.4 | 0 | 18.2 | 6.58 | 2.71 | 5.18 | 0.495 | 70.8 | 1.02 | 1.09
MC6X15.3 | MC8X22.8 | R | 8 | 0.427 | 3.5 | 0.525 | 0 | 0 | 1.1875 | 0 | 6.7 | 63.8 | 15.9 | 0 | 19.1 | 7.01 | 2.81 | 5.37 | 0.572 | 75.2 | 1.01 | 1.04
MC6X16.3 | MC8X8.5 | R | 8 | 0.179 | 1.87 | 0.311 | 0 | 0 | 0.8125 | 0 | 2.5 | 23.3 | 5.82 | 0 | 6.95 | 0.624 | 0.431 | 0.875 | 0.0587 | 8.21 | 0.428 | 0.542
MC6X15.1 | MC9X23.9 | R | 9 | 0.4 | 3.45 | 0.55 | 0 | 0 | 1.25 | 0 | 7.02 | 84.9 | 18.9 | 0 | 22.5 | 7.14 | 2.89 | 5.51 | 0.599 | 98 | 0.981 | 1.04
MC6X12 | MC9X25.4 | R | 9 | 0.45 | 3.5 | 0.55 | 0 | 0 | 1.25 | 0 | 7.47 | 87.9 | 19.5 | 0 | 23.5 | 7.57 | 2.99 | 5.7 | 0.691 | 104 | 0.97 | 0.986
| 1 | 2 | 3 | 4 | 5 | 6 | 7 | 8 | 9 | 10 | 11 | 12 | 13 | 14
ANGLE |  |  | L | L | t | A | Ix | Sx | Zx | Iy | Sy | Zy | J | Cw
L8X8X1-1/8 | L2.5X2.5X1/2 | R | 2.5 | 2.5 | 0.5 | 2.25 | 1.22 | 0.716 | 1.29 | 1.22 | 0.716 | 1.29 | 0.188 | 0.0791
L8X8X1 | L2.5X2.5X1/4 | R | 2.5 | 2.5 | 0.25 | 1.19 | 0.692 | 0.387 | 0.695 | 0.692 | 0.387 | 0.694 | 0.0261 | 0.0116
L8X8X7/8 | L2.5X2.5X3/16 | R | 2.5 | 2.5 | 0.1875 | 0.901 | 0.535 | 0.295 | 0.529 | 0.535 | 0.295 | 0.528 | 0.0114 | 0.0051
L8X8X3/4 | L2.5X2.5X3/8 | R | 2.5 | 2.5 | 0.375 | 1.73 | 0.972 | 0.558 | 1.01 | 0.972 | 0.558 | 1 | 0.0833 | 0.0362
L8X8X5/8 | L2.5X2.5X5/16 | R | 2.5 | 2.5 | 0.3125 | 1.46 | 0.837 | 0.474 | 0.853 | 0.837 | 0.474 | 0.853 | 0.0495 | 0.0218
L8X8X9/16 | L2.5X2X1/4 | R | 2.5 | 2 | 0.25 | 1.07 | 0.656 | 0.381 | 0.688 | 0.372 | 0.253 | 0.454 | 0.0235 | 0.0087
L8X8X1/2 | L2.5X2X3/16 | R | 2.5 | 2 | 0.1875 | 0.818 | 0.511 | 0.293 | 0.529 | 0.292 | 0.195 | 0.347 | 0.0103 | 0.0038
L8X6X1 | L2.5X2X3/8 | R | 2.5 | 2 | 0.375 | 1.56 | 0.914 | 0.546 | 0.982 | 0.513 | 0.361 | 0.657 | 0.0746 | 0.0268
L8X6X7/8 | L2.5X2X5/16 | R | 2.5 | 2 | 0.3125 | 1.32 | 0.79 | 0.465 | 0.839 | 0.446 | 0.309 | 0.557 | 0.0444 | 0.0162
L8X6X3/4 | L2X2X1/4 | R | 2 | 2 | 0.25 | 0.944 | 0.346 | 0.244 | 0.44 | 0.346 | 0.244 | 0.44 | 0.0209 | 0.0057
L8X6X5/8 | L2X2X1/8 | R | 2 | 2 | 0.125 | 0.491 | 0.189 | 0.129 | 0.23 | 0.189 | 0.129 | 0.23 | 0.0029 | 0.0008
L8X6X9/16 | L2X2X3/16 | R | 2 | 2 | 0.1875 | 0.722 | 0.271 | 0.188 | 0.338 | 0.271 | 0.188 | 0.338 | 0.0092 | 0.0025
L8X6X1/2 | L2X2X3/8 | R | 2 | 2 | 0.375 | 1.37 | 0.476 | 0.348 | 0.629 | 0.476 | 0.348 | 0.628 | 0.0658 | 0.0174
L8X6X7/16 | L2X2X5/16 | R | 2 | 2 | 0.3125 | 1.16 | 0.414 | 0.298 | 0.537 | 0.414 | 0.298 | 0.536 | 0.0393 | 0.0106
L8X4X1 | L3.5X2.5X1/2 | R | 3.5 | 2.5 | 0.5 | 2.76 | 3.24 | 1.41 | 2.52 | 1.36 | 0.756 | 1.39 | 0.234 | 0.159
L8X4X7/8 | L3.5X2.5X1/4 | R | 3.5 | 2.5 | 0.25 | 1.45 | 1.81 | 0.753 | 1.36 | 0.775 | 0.41 | 0.728 | 0.0322 | 0.0225
L8X4X3/4 | L3.5X2.5X3/8 | R | 3.5 | 2.5 | 0.375 | 2.12 | 2.56 | 1.09 | 1.96 | 1.09 | 0.589 | 1.07 | 0.103 | 0.0714
L8X4X5/8 | L3.5X2.5X5/16 | R | 3.5 | 2.5 | 0.3125 | 1.79 | 2.2 | 0.925 | 1.67 | 0.937 | 0.501 | 0.9 | 0.0611 | 0.0426
L8X4X9/16 | L3.5X3.5X1/2 | R | 3.5 | 3.5 | 0.5 | 3.27 | 3.63 | 1.48 | 2.66 | 3.63 | 1.48 | 2.66 | 0.281 | 0.238
L8X4X1/2 | L3.5X3.5X1/4 | R | 3.5 | 3.5 | 0.25 | 1.7 | 2 | 0.787 | 1.41 | 2 | 0.787 | 1.41 | 0.0386 | 0.0334
L8X4X7/16 | L3.5X3.5X3/8 | R | 3.5 | 3.5 | 0.375 | 2.5 | 2.86 | 1.15 | 2.06 | 2.86 | 1.15 | 2.05 | 0.123 | 0.106
L7X4X3/4 | L3.5X3.5X5/16 | R | 3.5 | 3.5 | 0.3125 | 2.1 | 2.44 | 0.969 | 1.74 | 2.44 | 0.969 | 1.74 | 0.0731 | 0.0634
L7X4X5/8 | L3.5X3.5X7/16 | R | 3.5 | 3.5 | 0.4375 | 2.89 | 3.25 | 1.32 | 2.36 | 3.25 | 1.32 | 2.36 | 0.192 | 0.164
L7X4X1/2 | L3.5X3X1/2 | R | 3.5 | 3 | 0.5 | 3.02 | 3.45 | 1.45 | 2.61 | 2.32 | 1.09 | 1.97 | 0.26 | 0.191
L7X4X7/16 | L3.5X3X1/4 | R | 3.5 | 3 | 0.25 | 1.58 | 1.92 | 0.773 | 1.39 | 1.3 | 0.585 | 1.04 | 0.036 | 0.027
L7X4X3/8 | L3.5X3X3/8 | R | 3.5 | 3 | 0.375 | 2.32 | 2.73 | 1.12 | 2.03 | 1.84 | 0.847 | 1.52 | 0.114 | 0.0858
L6X6X1 | L3.5X3X5/16 | R | 3.5 | 3 | 0.3125 | 1.95 | 2.33 | 0.951 | 1.72 | 1.58 | 0.718 | 1.28 | 0.068 | 0.0512
L6X6X7/8 | L3.5X3X7/16 | R | 3.5 | 3 | 0.4375 | 2.67 | 3.1 | 1.29 | 2.32 | 2.09 | 0.971 | 1.75 | 0.178 | 0.132
L6X6X3/4 | L3X2.5X1/2 | R | 3 | 2.5 | 0.5 | 2.51 | 2.07 | 1.03 | 1.86 | 1.29 | 0.736 | 1.34 | 0.213 | 0.112
L6X6X5/8 | L3X2.5X1/4 | R | 3 | 2.5 | 0.25 | 1.32 | 1.16 | 0.555 | 1 | 0.734 | 0.397 | 0.707 | 0.0296 | 0.0161
L6X6X9/16 | L3X2.5X3/16 | R | 3 | 2.5 | 0.1875 | 1 | 0.899 | 0.423 | 0.761 | 0.568 | 0.303 | 0.536 | 0.013 | 0.007
L6X6X1/2 | L3X2.5X3/8 | R | 3 | 2.5 | 0.375 | 1.93 | 1.65 | 0.803 | 1.45 | 1.03 | 0.573 | 1.03 | 0.0943 | 0.0507
L6X6X7/16 | L3X2.5X5/16 | R | 3 | 2.5 | 0.3125 | 1.63 | 1.41 | 0.681 | 1.23 | 0.888 | 0.487 | 0.873 | 0.056 | 0.0304
L6X6X3/8 | L3X2.5X7/16 | R | 3 | 2.5 | 0.4375 | 2.22 | 1.87 | 0.921 | 1.66 | 1.17 | 0.656 | 1.19 | 0.146 | 0.0777
L6X6X5/16 | L3X2X1/2 | R | 3 | 2 | 0.5 | 2.26 | 1.92 | 1 | 1.78 | 0.667 | 0.47 | 0.887 | 0.192 | 0.0908
L6X4X7/8 | L3X2X1/4 | R | 3 | 2 | 0.25 | 1.2 | 1.09 | 0.541 | 0.969 | 0.39 | 0.258 | 0.463 | 0.027 | 0.0132
L6X4X3/4 | L3X2X3/16 | R | 3 | 2 | 0.1875 | 0.917 | 0.847 | 0.414 | 0.743 | 0.305 | 0.198 | 0.351 | 0.0119 | 0.0058
L6X4X5/8 | L3X2X3/8 | R | 3 | 2 | 0.375 | 1.75 | 1.54 | 0.779 | 1.39 | 0.539 | 0.368 | 0.679 | 0.0855 | 0.0413
L6X4X9/16 | L3X2X5/16 | R | 3 | 2 | 0.3125 | 1.48 | 1.32 | 0.662 | 1.19 | 0.467 | 0.314 | 0.572 | 0.051 | 0.0248
L6X4X1/2 | L3X3X1/2 | R | 3 | 3 | 0.5 | 2.75 | 2.2 | 1.06 | 1.91 | 2.2 | 1.06 | 1.91 | 0.23 | 0.144
L6X4X7/16 | L3X3X1/4 | R | 3 | 3 | 0.25 | 1.44 | 1.23 | 0.569 | 1.02 | 1.23 | 0.569 | 1.02 | 0.0313 | 0.0206
L6X4X3/8 | L3X3X3/16 | R | 3 | 3 | 0.1875 | 1.09 | 0.948 | 0.433 | 0.774 | 0.948 | 0.433 | 0.774 | 0.0136 | 0.009
L6X4X5/16 | L3X3X3/8 | R | 3 | 3 | 0.375 | 2.11 | 1.75 | 0.825 | 1.48 | 1.75 | 0.825 | 1.48 | 0.101 | 0.0652
L6X3.5X1/2 | L3X3X5/16 | R | 3 | 3 | 0.3125 | 1.78 | 1.5 | 0.699 | 1.26 | 1.5 | 0.699 | 1.25 | 0.0597 | 0.039
L6X3.5X3/8 | L3X3X7/16 | R | 3 | 3 | 0.4375 | 2.43 | 1.98 | 0.946 | 1.7 | 1.98 | 0.946 | 1.7 | 0.157 | 0.1
L6X3.5X5/16 | L4X3.5X1/2 | R | 4 | 3.5 | 0.5 | 3.5 | 5.3 | 1.92 | 3.46 | 3.76 | 1.5 | 2.69 | 0.301 | 0.302
L5X5X7/8 | L4X3.5X1/4 | R | 4 | 3.5 | 0.25 | 1.82 | 2.89 | 1.01 | 1.81 | 2.07 | 0.794 | 1.4 | 0.0412 | 0.0419
L5X5X3/4 | L4X3.5X3/8 | R | 4 | 3.5 | 0.375 | 2.68 | 4.15 | 1.48 | 2.66 | 2.96 | 1.16 | 2.06 | 0.132 | 0.134
L5X5X5/8 | L4X3.5X5/16 | R | 4 | 3.5 | 0.3125 | 2.25 | 3.53 | 1.25 | 2.24 | 2.52 | 0.98 | 1.74 | 0.0782 | 0.0798
L5X5X1/2 | L4X3X1/2 | R | 4 | 3 | 0.5 | 3.25 | 5.02 | 1.87 | 3.36 | 2.4 | 1.1 | 1.99 | 0.281 | 0.255
L5X5X7/16 | L4X3X1/4 | R | 4 | 3 | 0.25 | 1.69 | 2.75 | 0.988 | 1.77 | 1.33 | 0.585 | 1.03 | 0.0386 | 0.0356
L5X5X3/8 | L4X3X3/8 | R | 4 | 3 | 0.375 | 2.49 | 3.94 | 1.44 | 2.6 | 1.89 | 0.851 | 1.52 | 0.123 | 0.114
L5X5X5/16 | L4X3X5/16 | R | 4 | 3 | 0.3125 | 2.09 | 3.36 | 1.22 | 2.19 | 1.62 | 0.721 | 1.28 | 0.0731 | 0.0676
L5X3.5X3/4 | L4X3X5/8 | R | 4 | 3 | 0.625 | 3.99 | 6.01 | 2.28 | 4.08 | 2.85 | 1.34 | 2.45 | 0.529 | 0.472
L5X3.5X5/8 | L4X4X1/2 | R | 4 | 4 | 0.5 | 3.75 | 5.52 | 1.96 | 3.5 | 5.52 | 1.96 | 3.5 | 0.322 | 0.366
L5X3.5X1/2 | L4X4X1/4 | R | 4 | 4 | 0.25 | 1.93 | 3 | 1.03 | 1.82 | 3 | 1.03 | 1.82 | 0.0438 | 0.0505
L5X3.5X3/8 | L4X4X3/4 | R | 4 | 4 | 0.75 | 5.43 | 7.62 | 2.79 | 5.02 | 7.62 | 2.79 | 5.01 | 1.02 | 1.12
L5X3.5X5/16 | L4X4X3/8 | R | 4 | 4 | 0.375 | 2.86 | 4.32 | 1.5 | 2.69 | 4.32 | 1.5 | 2.68 | 0.141 | 0.162
L5X3.5X1/4 | L4X4X5/16 | R | 4 | 4 | 0.3125 | 2.4 | 3.67 | 1.27 | 2.26 | 3.67 | 1.27 | 2.26 | 0.0832 | 0.0963
L5X3X1/2 | L4X4X5/8 | R | 4 | 4 | 0.625 | 4.61 | 6.62 | 2.38 | 4.28 | 6.62 | 2.38 | 4.28 | 0.61 | 0.68
L5X3X7/16 | L4X4X7/16 | R | 4 | 4 | 0.4375 | 3.3 | 4.93 | 1.73 | 3.1 | 4.93 | 1.73 | 3.1 | 0.22 | 0.252
L5X3X3/8 | L5X3.5X1/2 | R | 5 | 3.5 | 0.5 | 4 | 9.96 | 2.97 | 5.33 | 4.02 | 1.55 | 2.79 | 0.343 | 0.491
L5X3X5/16 | L5X3.5X1/4 | R | 5 | 3.5 | 0.25 | 2.07 | 5.36 | 1.55 | 2.78 | 2.2 | 0.816 | 1.42 | 0.0464 | 0.067
L5X3X1/4 | L5X3.5X3/4 | R | 5 | 3.5 | 0.75 | 5.82 | 13.9 | 4.26 | 7.6 | 5.52 | 2.2 | 4.07 | 1.09 | 1.52
L4X4X3/4 | L5X3.5X3/8 | R | 5 | 3.5 | 0.375 | 3.05 | 7.75 | 2.28 | 4.09 | 3.15 | 1.19 | 2.12 | 0.15 | 0.217
L4X4X5/8 | L5X3.5X5/16 | R | 5 | 3.5 | 0.3125 | 2.56 | 6.58 | 1.92 | 3.45 | 2.69 | 1.01 | 1.77 | 0.0883 | 0.128
L4X4X1/2 | L5X3.5X5/8 | R | 5 | 3.5 | 0.625 | 4.93 | 12 | 3.63 | 6.5 | 4.8 | 1.88 | 3.43 | 0.651 | 0.918
L4X4X7/16 | L5X3X1/2 | R | 5 | 3 | 0.5 | 3.75 | 9.43 | 2.89 | 5.12 | 2.55 | 1.13 | 2.08 | 0.322 | 0.444
L4X4X3/8 | L5X3X1/4 | R | 5 | 3 | 0.25 | 1.94 | 5.09 | 1.51 | 2.68 | 1.41 | 0.6 | 1.05 | 0.0438 | 0.0606
L4X4X5/16 | L5X3X3/8 | R | 5 | 3 | 0.375 | 2.86 | 7.35 | 2.22 | 3.93 | 2.01 | 0.874 | 1.57 | 0.141 | 0.196
L4X4X1/4 | L5X3X5/16 | R | 5 | 3 | 0.3125 | 2.41 | 6.24 | 1.87 | 3.32 | 1.72 | 0.739 | 1.31 | 0.0832 | 0.116
L4X3.5X1/2 | L5X3X7/16 | R | 5 | 3 | 0.4375 | 3.31 | 8.41 | 2.56 | 4.53 | 2.29 | 1 | 1.82 | 0.22 | 0.304
L4X3.5X3/8 | L5X5X1/2 | R | 5 | 5 | 0.5 | 4.79 | 11.3 | 3.15 | 5.66 | 11.3 | 3.15 | 5.66 | 0.417 | 0.744
L4X3.5X5/16 | L5X5X3/4 | R | 5 | 5 | 0.75 | 6.98 | 15.7 | 4.52 | 8.14 | 15.7 | 4.52 | 8.14 | 1.33 | 2.32
L4X3.5X1/4 | L5X5X3/8 | R | 5 | 5 | 0.375 | 3.65 | 8.76 | 2.41 | 4.33 | 8.76 | 2.41 | 4.33 | 0.183 | 0.327
L4X3X5/8 | L5X5X5/16 | R | 5 | 5 | 0.3125 | 3.07 | 7.44 | 2.04 | 3.65 | 7.44 | 2.04 | 3.65 | 0.108 | 0.193
L4X3X1/2 | L5X5X5/8 | R | 5 | 5 | 0.625 | 5.9 | 13.6 | 3.85 | 6.93 | 13.6 | 3.85 | 6.92 | 0.792 | 1.4
L4X3X3/8 | L5X5X7/16 | R | 5 | 5 | 0.4375 | 4.22 | 10 | 2.78 | 5 | 10 | 2.78 | 5 | 0.284 | 0.508
L4X3X5/16 | L5X5X7/8 | R | 5 | 5 | 0.875 | 8.02 | 17.8 | 5.16 | 9.31 | 17.8 | 5.16 | 9.3 | 2.07 | 3.53
L4X3X1/4 | L6X3.5X1/2 | R | 6 | 3.5 | 0.5 | 4.52 | 16.6 | 4.23 | 7.49 | 4.24 | 1.59 | 2.88 | 0.386 | 0.779
L3.5X3.5X1/2 | L6X3.5X3/8 | R | 6 | 3.5 | 0.375 | 3.44 | 12.9 | 3.23 | 5.74 | 3.33 | 1.22 | 2.18 | 0.168 | 0.341
L3.5X3.5X7/16 | L6X3.5X5/16 | R | 6 | 3.5 | 0.3125 | 2.89 | 10.9 | 2.72 | 4.84 | 2.84 | 1.03 | 1.82 | 0.099 | 0.201
L3.5X3.5X3/8 | L6X4X1/2 | R | 6 | 4 | 0.5 | 4.75 | 17.3 | 4.31 | 7.71 | 6.22 | 2.06 | 3.69 | 0.407 | 0.843
L3.5X3.5X5/16 | L6X4X3/4 | R | 6 | 4 | 0.75 | 6.94 | 24.5 | 6.23 | 11.1 | 8.63 | 2.95 | 5.42 | 1.31 | 2.64
L3.5X3.5X1/4 | L6X4X3/8 | R | 6 | 4 | 0.375 | 3.61 | 13.4 | 3.3 | 5.89 | 4.86 | 1.58 | 2.79 | 0.177 | 0.369
L3.5X3X1/2 | L6X4X5/16 | R | 6 | 4 | 0.3125 | 3.03 | 11.4 | 2.77 | 4.96 | 4.13 | 1.34 | 2.33 | 0.104 | 0.217
L3.5X3X7/16 | L6X4X5/8 | R | 6 | 4 | 0.625 | 5.86 | 21 | 5.29 | 9.44 | 7.48 | 2.52 | 4.56 | 0.775 | 1.59
L3.5X3X3/8 | L6X4X7/16 | R | 6 | 4 | 0.4375 | 4.18 | 15.4 | 3.81 | 6.81 | 5.56 | 1.83 | 3.24 | 0.276 | 0.575
L3.5X3X5/16 | L6X4X7/8 | R | 6 | 4 | 0.875 | 7.98 | 27.7 | 7.13 | 12.7 | 9.7 | 3.37 | 6.26 | 2.03 | 4.04
L3.5X3X1/4 | L6X4X9/16 | R | 6 | 4 | 0.5625 | 5.31 | 19.2 | 4.81 | 8.59 | 6.86 | 2.29 | 4.13 | 0.572 | 1.18
L3.5X2.5X1/2 | L6X6X1 | R | 6 | 6 | 1 | 11 | 35.4 | 8.55 | 15.4 | 35.4 | 8.55 | 15.4 | 3.68 | 9.24
L3.5X2.5X3/8 | L6X6X1/2 | R | 6 | 6 | 0.5 | 5.77 | 19.9 | 4.59 | 8.22 | 19.9 | 4.59 | 8.22 | 0.501 | 1.32
L3.5X2.5X5/16 | L6X6X3/4 | R | 6 | 6 | 0.75 | 8.46 | 28.1 | 6.64 | 11.9 | 28.1 | 6.64 | 11.9 | 1.61 | 4.17
L3.5X2.5X1/4 | L6X6X3/8 | R | 6 | 6 | 0.375 | 4.38 | 15.4 | 3.51 | 6.27 | 15.4 | 3.51 | 6.26 | 0.218 | 0.575
L3X3X1/2 | L6X6X5/16 | R | 6 | 6 | 0.3125 | 3.67 | 13 | 2.95 | 5.26 | 13 | 2.95 | 5.26 | 0.129 | 0.338
L3X3X7/16 | L6X6X5/8 | R | 6 | 6 | 0.625 | 7.13 | 24.1 | 5.64 | 10.1 | 24.1 | 5.64 | 10.1 | 0.955 | 2.5
L3X3X3/8 | L6X6X7/16 | R | 6 | 6 | 0.4375 | 5.08 | 17.6 | 4.06 | 7.25 | 17.6 | 4.06 | 7.25 | 0.34 | 0.899
L3X3X5/16 | L6X6X7/8 | R | 6 | 6 | 0.875 | 9.75 | 31.9 | 7.61 | 13.7 | 31.9 | 7.61 | 13.7 | 2.51 | 6.41
L3X3X1/4 | L6X6X9/16 | R | 6 | 6 | 0.5625 | 6.45 | 22 | 5.12 | 9.18 | 22 | 5.12 | 9.17 | 0.704 | 1.85
L3X3X3/16 | L7X4X1/2 | R | 7 | 4 | 0.5 | 5.26 | 26.6 | 5.79 | 10.2 | 6.48 | 2.1 | 3.77 | 0.456 | 1.25
L3X2.5X1/2 | L7X4X3/4 | R | 7 | 4 | 0.75 | 7.7 | 37.8 | 8.39 | 14.8 | 9 | 3.01 | 5.6 | 1.47 | 3.97
L3X2.5X7/16 | L7X4X3/8 | R | 7 | 4 | 0.375 | 4 | 20.5 | 4.42 | 7.81 | 5.06 | 1.61 | 2.84 | 0.198 | 0.544
L3X2.5X3/8 | L7X4X5/8 | R | 7 | 4 | 0.625 | 6.5 | 32.4 | 7.12 | 12.5 | 7.79 | 2.56 | 4.69 | 0.868 | 2.37
L3X2.5X5/16 | L7X4X7/16 | R | 7 | 4 | 0.4375 | 4.63 | 23.6 | 5.11 | 9.03 | 5.79 | 1.86 | 3.31 | 0.31 | 0.851
L3X2.5X1/4 | L8X4X1 | R | 8 | 4 | 1 | 11.1 | 69.7 | 14 | 24.3 | 11.6 | 3.94 | 7.73 | 3.68 | 12.9
L3X2.5X3/16 | L8X4X1/2 | R | 8 | 4 | 0.5 | 5.8 | 38.6 | 7.48 | 13.1 | 6.75 | 2.15 | 3.91 | 0.501 | 1.8
L3X2X1/2 | L8X4X3/4 | R | 8 | 4 | 0.75 | 8.49 | 55 | 10.9 | 18.9 | 9.37 | 3.07 | 5.82 | 1.61 | 5.75
L3X2X3/8 | L8X4X5/8 | R | 8 | 4 | 0.625 | 7.16 | 47 | 9.2 | 16.1 | 8.11 | 2.62 | 4.86 | 0.955 | 3.42
L3X2X5/16 | L8X4X7/16 | R | 8 | 4 | 0.4375 | 5.11 | 34.2 | 6.59 | 11.6 | 6.03 | 1.9 | 3.42 | 0.34 | 1.22
L3X2X1/4 | L8X4X7/8 | R | 8 | 4 | 0.875 | 9.79 | 62.6 | 12.5 | 21.7 | 10.5 | 3.51 | 6.77 | 2.51 | 8.89
L3X2X3/16 | L8X4X9/16 | R | 8 | 4 | 0.5625 | 6.49 | 42.9 | 8.34 | 14.6 | 7.44 | 2.38 | 4.39 | 0.704 | 2.53
L2.5X2.5X1/2 | L8X6X1 | R | 8 | 6 | 1 | 13.1 | 80.9 | 15.1 | 27.3 | 38.8 | 8.92 | 16.2 | 4.34 | 16.3
L2.5X2.5X3/8 | L8X6X1/2 | R | 8 | 6 | 0.5 | 6.8 | 44.4 | 8.01 | 14.6 | 21.7 | 4.79 | 8.52 | 0.584 | 2.28
L2.5X2.5X5/16 | L8X6X3/4 | R | 8 | 6 | 0.75 | 9.99 | 63.5 | 11.7 | 21.1 | 30.8 | 6.92 | 12.5 | 1.9 | 7.28
L2.5X2.5X1/4 | L8X6X5/8 | R | 8 | 6 | 0.625 | 8.41 | 54.2 | 9.86 | 17.9 | 26.4 | 5.88 | 10.5 | 1.12 | 4.33
L2.5X2.5X3/16 | L8X6X7/16 | R | 8 | 6 | 0.4375 | 5.99 | 39.3 | 7.06 | 12.9 | 19.3 | 4.23 | 7.5 | 0.396 | 1.55
L2.5X2X3/8 | L8X6X7/8 | R | 8 | 6 | 0.875 | 11.5 | 72.4 | 13.4 | 24.3 | 34.9 | 7.94 | 14.4 | 2.96 | 11.3
L2.5X2X5/16 | L8X6X9/16 | R | 8 | 6 | 0.5625 | 7.61 | 49.4 | 8.94 | 16.2 | 24.1 | 5.34 | 9.52 | 0.823 | 3.2
L2.5X2X1/4 | L8X8X1 | R | 8 | 8 | 1 | 15.1 | 89.1 | 15.8 | 28.5 | 89.1 | 15.8 | 28.5 | 5.08 | 23.4
L2.5X2X3/16 | L8X8X1/2 | R | 8 | 8 | 0.5 | 7.84 | 48.8 | 8.36 | 15.1 | 48.8 | 8.36 | 15.1 | 0.683 | 3.23
L2X2X3/8 | L8X8X1-1/8 | R | 8 | 8 | 1.125 | 16.8 | 98.1 | 17.5 | 31.6 | 98.1 | 17.5 | 31.6 | 7.13 | 32.5
L2X2X5/16 | L8X8X3/4 | R | 8 | 8 | 0.75 | 11.5 | 69.9 | 12.2 | 22 | 69.9 | 12.2 | 22 | 2.21 | 10.4
L2X2X1/4 | L8X8X5/8 | R | 8 | 8 | 0.625 | 9.69 | 59.6 | 10.3 | 18.6 | 59.6 | 10.3 | 18.6 | 1.3 | 6.16
L2X2X3/16 | L8X8X7/8 | R | 8 | 8 | 0.875 | 13.3 | 79.7 | 14 | 25.3 | 79.7 | 14 | 25.3 | 3.46 | 16.1
L2X2X1/8 | L8X8X9/16 | R | 8 | 8 | 0.5625 | 8.77 | 54.2 | 9.33 | 16.8 | 54.2 | 9.33 | 16.8 | 0.961 | 4.55
| 1 | 2 | 3 | 4 | 5 | 6 | 7 | 8 | 9 | 10 | 11 | 12 | 13 | 14
TUBE | 13 TH |  | h | t | b | t | A | Ix | Sx | Zx | Iy | Sy | Zy | J
HSS20X12X5/8 | HSS10X10X1/2 | R | 10 | 0.5 | 10 | 0.5 | 17.2 | 256 | 51.2 | 60.7 | 256 | 51.2 | 60.7 | 412
HSS20X12X1/2 | HSS10X10X1/4 | R | 10 | 0.25 | 10 | 0.25 | 8.96 | 141 | 28.3 | 32.7 | 141 | 28.3 | 32.7 | 220
HSS20X12X3/8 | HSS10X10X3/16 | R | 10 | 0.1875 | 10 | 0.1875 | 6.76 | 108 | 21.6 | 24.8 | 108 | 21.6 | 24.8 | 167
HSS20X12X5/16 | HSS10X10X3/8 | R | 10 | 0.375 | 10 | 0.375 | 13.2 | 202 | 40.4 | 47.2 | 202 | 40.4 | 47.2 | 320
HSS20X8X5/8 | HSS10X10X5/16 | R | 10 | 0.3125 | 10 | 0.3125 | 11.1 | 172 | 34.5 | 40.1 | 172 | 34.5 | 40.1 | 271
HSS20X8X1/2 | HSS10X10X5/8 | R | 10 | 0.625 | 10 | 0.625 | 21 | 304 | 60.8 | 73.2 | 304 | 60.8 | 73.2 | 498
HSS20X8X3/8 | HSS10X2X1/4 | R | 10 | 0.25 | 2 | 0.25 | 5.24 | 52.5 | 10.5 | 14.4 | 3.67 | 3.67 | 4.26 | 12.2
HSS20X8X5/16 | HSS10X2X1/8 | R | 10 | 0.125 | 2 | 0.125 | 2.7 | 28.5 | 5.7 | 7.65 | 2.14 | 2.14 | 2.33 | 6.9
HSS20X4X1/2 | HSS10X2X3/16 | R | 10 | 0.1875 | 2 | 0.1875 | 3.98 | 41 | 8.19 | 11.1 | 2.97 | 2.97 | 3.34 | 9.74
HSS20X4X3/8 | HSS10X2X3/8 | R | 10 | 0.375 | 2 | 0.375 | 7.58 | 71.7 | 14.3 | 20.3 | 4.7 | 4.7 | 5.76 | 15.9
HSS20X4X5/16 | HSS10X2X5/16 | R | 10 | 0.3125 | 2 | 0.3125 | 6.43 | 62.6 | 12.5 | 17.5 | 4.24 | 4.24 | 5.06 | 14.2
HSS20X4X1/4 | HSS10X3-1/2X1/2 | R | 10 | 0.5 | 3.5 | 0.5 | 11.1 | 118 | 23.7 | 31.9 | 21.4 | 12.2 | 14.7 | 63.2
HSS18X6X5/8 | HSS10X3-1/2X1/4 | R | 10 | 0.25 | 3.5 | 0.25 | 5.93 | 69.1 | 13.8 | 17.9 | 13.1 | 7.51 | 8.45 | 37
HSS18X6X1/2 | HSS10X3-1/2X1/8 | R | 10 | 0.125 | 3.5 | 0.125 | 3.04 | 37 | 7.4 | 9.37 | 7.22 | 4.12 | 4.48 | 19.8
HSS18X6X3/8 | HSS10X3-1/2X3/16 | R | 10 | 0.1875 | 3.5 | 0.1875 | 4.5 | 53.6 | 10.7 | 13.7 | 10.3 | 5.89 | 6.52 | 28.6
HSS18X6X5/16 | HSS10X3-1/2X3/8 | R | 10 | 0.375 | 3.5 | 0.375 | 8.62 | 96.1 | 19.2 | 25.3 | 17.8 | 10.2 | 11.8 | 51.5
HSS18X6X1/4 | HSS10X3-1/2X5/16 | R | 10 | 0.3125 | 3.5 | 0.3125 | 7.3 | 83.2 | 16.6 | 21.7 | 15.6 | 8.92 | 10.2 | 44.6
HSS16X16X5/8 | HSS10X3X1/4 | R | 10 | 0.25 | 3 | 0.25 | 5.7 | 63.6 | 12.7 | 16.7 | 9.28 | 6.19 | 6.99 | 27.6
HSS16X16X1/2 | HSS10X3X1/8 | R | 10 | 0.125 | 3 | 0.125 | 2.93 | 34.2 | 6.83 | 8.8 | 5.16 | 3.44 | 3.74 | 14.9
HSS16X16X3/8 | HSS10X3X3/16 | R | 10 | 0.1875 | 3 | 0.1875 | 4.32 | 49.4 | 9.87 | 12.8 | 7.33 | 4.89 | 5.41 | 21.5
HSS16X16X5/16 | HSS10X3X3/8 | R | 10 | 0.375 | 3 | 0.375 | 8.27 | 88 | 17.6 | 23.7 | 12.4 | 8.28 | 9.73 | 37.8
HSS16X12X5/8 | HSS10X3X5/16 | R | 10 | 0.3125 | 3 | 0.3125 | 7.01 | 76.3 | 15.3 | 20.3 | 11 | 7.3 | 8.42 | 33
HSS16X12X1/2 | HSS10X4X1/2 | R | 10 | 0.5 | 4 | 0.5 | 11.6 | 129 | 25.8 | 34.1 | 29.5 | 14.7 | 17.6 | 82.6
HSS16X12X3/8 | HSS10X4X1/4 | R | 10 | 0.25 | 4 | 0.25 | 6.17 | 74.7 | 14.9 | 19 | 17.7 | 8.87 | 10 | 47.4
HSS16X12X5/16 | HSS10X4X1/8 | R | 10 | 0.125 | 4 | 0.125 | 3.16 | 39.8 | 7.97 | 10 | 9.65 | 4.83 | 5.26 | 25.1
HSS16X8X5/8 | HSS10X4X3/16 | R | 10 | 0.1875 | 4 | 0.1875 | 4.67 | 57.8 | 11.6 | 14.6 | 13.9 | 6.93 | 7.66 | 36.5
HSS16X8X1/2 | HSS10X4X3/8 | R | 10 | 0.375 | 4 | 0.375 | 8.97 | 104 | 20.8 | 27 | 24.3 | 12.1 | 14 | 66.5
HSS16X8X3/8 | HSS10X4X5/16 | R | 10 | 0.3125 | 4 | 0.3125 | 7.59 | 90.1 | 18 | 23.1 | 21.2 | 10.6 | 12.1 | 57.3
HSS16X8X5/16 | HSS10X4X5/8 | R | 10 | 0.625 | 4 | 0.625 | 14 | 149 | 29.9 | 40.3 | 33.5 | 16.8 | 20.6 | 95.7
HSS16X8X1/4 | HSS10X5X1/4 | R | 10 | 0.25 | 5 | 0.25 | 6.63 | 85.8 | 17.2 | 21.3 | 29.3 | 11.7 | 13.2 | 70.7
HSS16X4X5/8 | HSS10X5X3/16 | R | 10 | 0.1875 | 5 | 0.1875 | 5.02 | 66.2 | 13.2 | 16.3 | 22.7 | 9.09 | 10.1 | 54.1
HSS16X4X1/2 | HSS10X5X3/8 | R | 10 | 0.375 | 5 | 0.375 | 9.67 | 120 | 24.1 | 30.4 | 40.6 | 16.2 | 18.7 | 100
HSS16X4X3/8 | HSS10X5X5/16 | R | 10 | 0.3125 | 5 | 0.3125 | 8.17 | 104 | 20.8 | 26 | 35.2 | 14.1 | 16 | 86
HSS16X4X5/16 | HSS10X6X1/2 | R | 10 | 0.5 | 6 | 0.5 | 13.5 | 171 | 34.3 | 43 | 76.8 | 25.6 | 30.1 | 176
HSS16X4X1/4 | HSS10X6X1/4 | R | 10 | 0.25 | 6 | 0.25 | 7.1 | 96.9 | 19.4 | 23.6 | 44.1 | 14.7 | 16.6 | 96.7
HSS16X4X3/16 | HSS10X6X3/16 | R | 10 | 0.1875 | 6 | 0.1875 | 5.37 | 74.6 | 14.9 | 18 | 34.1 | 11.4 | 12.7 | 73.8
HSS14X14X5/8 | HSS10X6X3/8 | R | 10 | 0.375 | 6 | 0.375 | 10.4 | 137 | 27.4 | 33.8 | 61.8 | 20.6 | 23.7 | 139
HSS14X14X1/2 | HSS10X6X5/16 | R | 10 | 0.3125 | 6 | 0.3125 | 8.76 | 118 | 23.5 | 28.8 | 53.3 | 17.8 | 20.2 | 118
HSS14X14X3/8 | HSS10X6X5/8 | R | 10 | 0.625 | 6 | 0.625 | 16.4 | 201 | 40.2 | 51.3 | 89.4 | 29.8 | 35.8 | 209
HSS14X14X5/16 | HSS10X8X1/2 | R | 10 | 0.5 | 8 | 0.5 | 15.3 | 214 | 42.7 | 51.9 | 151 | 37.8 | 44.5 | 288
HSS14X10X5/8 | HSS10X8X1/4 | R | 10 | 0.25 | 8 | 0.25 | 8.03 | 119 | 23.8 | 28.1 | 84.7 | 21.2 | 24.2 | 155
HSS14X10X1/2 | HSS10X8X3/16 | R | 10 | 0.1875 | 8 | 0.1875 | 6.06 | 91.4 | 18.3 | 21.4 | 65.1 | 16.3 | 18.4 | 118
HSS14X10X3/8 | HSS10X8X3/8 | R | 10 | 0.375 | 8 | 0.375 | 11.8 | 169 | 33.9 | 40.5 | 120 | 30 | 34.8 | 224
HSS14X10X5/16 | HSS10X8X5/16 | R | 10 | 0.3125 | 8 | 0.3125 | 9.92 | 145 | 29 | 34.4 | 103 | 25.7 | 29.6 | 190
HSS14X10X1/4 | HSS10X8X5/8 | R | 10 | 0.625 | 8 | 0.625 | 18.7 | 253 | 50.5 | 62.2 | 178 | 44.5 | 53.3 | 346
HSS14X6X5/8 | HSS12X10X1/2 | R | 12 | 0.5 | 10 | 0.5 | 19 | 395 | 65.9 | 78.8 | 298 | 59.7 | 69.6 | 545
HSS14X6X1/2 | HSS12X10X1/4 | R | 12 | 0.25 | 10 | 0.25 | 9.9 | 216 | 36 | 42.1 | 164 | 32.7 | 37.2 | 289
HSS14X6X3/8 | HSS12X10X3/8 | R | 12 | 0.375 | 10 | 0.375 | 14.6 | 310 | 51.6 | 61.1 | 234 | 46.9 | 54 | 421
HSS14X6X5/16 | HSS12X10X5/16 | R | 12 | 0.3125 | 10 | 0.3125 | 12.2 | 264 | 44 | 51.7 | 200 | 40 | 45.7 | 356
HSS14X6X1/4 | HSS12X12X1/2 | R | 12 | 0.5 | 12 | 0.5 | 20.9 | 457 | 76.2 | 89.6 | 457 | 76.2 | 89.6 | 728
HSS14X6X3/16 | HSS12X12X1/4 | R | 12 | 0.25 | 12 | 0.25 | 10.8 | 248 | 41.4 | 47.6 | 248 | 41.4 | 47.6 | 384
HSS14X4X5/8 | HSS12X12X3/16 | R | 12 | 0.1875 | 12 | 0.1875 | 8.15 | 189 | 31.5 | 36 | 189 | 31.5 | 36 | 290
HSS14X4X1/2 | HSS12X12X3/8 | R | 12 | 0.375 | 12 | 0.375 | 16 | 357 | 59.5 | 69.2 | 357 | 59.5 | 69.2 | 561
HSS14X4X3/8 | HSS12X12X5/16 | R | 12 | 0.3125 | 12 | 0.3125 | 13.4 | 304 | 50.7 | 58.6 | 304 | 50.7 | 58.6 | 474
HSS14X4X5/16 | HSS12X12X5/8 | R | 12 | 0.625 | 12 | 0.625 | 25.7 | 548 | 91.4 | 109 | 548 | 91.4 | 109 | 885
HSS14X4X1/4 | HSS12X2X1/4 | R | 12 | 0.25 | 2 | 0.25 | 6.17 | 86.9 | 14.5 | 20.1 | 4.41 | 4.41 | 5.08 | 15.1
HSS14X4X3/16 | HSS12X2X3/16 | R | 12 | 0.1875 | 2 | 0.1875 | 4.67 | 67.4 | 11.2 | 15.5 | 3.55 | 3.55 | 3.97 | 12
HSS12X12X5/8 | HSS12X2X5/16 | R | 12 | 0.3125 | 2 | 0.3125 | 7.59 | 104 | 17.4 | 24.5 | 5.1 | 5.1 | 6.05 | 17.6
HSS12X12X1/2 | HSS12X3-1/2X3/8 | R | 12 | 0.375 | 3.5 | 0.375 | 10 | 156 | 26 | 34.7 | 21.3 | 12.2 | 14 | 64.7
HSS12X12X3/8 | HSS12X3-1/2X5/16 | R | 12 | 0.3125 | 3.5 | 0.3125 | 8.46 | 134 | 22.4 | 29.6 | 18.6 | 10.6 | 12.1 | 56
HSS12X12X5/16 | HSS12X3X1/4 | R | 12 | 0.25 | 3 | 0.25 | 6.63 | 103 | 17.2 | 22.9 | 11.1 | 7.38 | 8.28 | 34.5
HSS12X12X1/4 | HSS12X3X3/16 | R | 12 | 0.1875 | 3 | 0.1875 | 5.02 | 79.6 | 13.3 | 17.5 | 8.72 | 5.81 | 6.4 | 26.8
HSS12X12X3/16 | HSS12X3X5/16 | R | 12 | 0.3125 | 3 | 0.3125 | 8.17 | 124 | 20.7 | 27.9 | 13.1 | 8.73 | 10 | 41.3
HSS12X10X1/2 | HSS12X4X1/2 | R | 12 | 0.5 | 4 | 0.5 | 13.5 | 210 | 34.9 | 46.7 | 35.3 | 17.7 | 20.9 | 105
HSS12X10X3/8 | HSS12X4X1/4 | R | 12 | 0.25 | 4 | 0.25 | 7.1 | 119 | 19.9 | 25.6 | 21 | 10.5 | 11.7 | 59.8
HSS12X10X5/16 | HSS12X4X3/16 | R | 12 | 0.1875 | 4 | 0.1875 | 5.37 | 91.8 | 15.3 | 19.6 | 16.4 | 8.2 | 9 | 46.1
HSS12X10X1/4 | HSS12X4X3/8 | R | 12 | 0.375 | 4 | 0.375 | 10.4 | 168 | 28 | 36.7 | 28.9 | 14.5 | 16.6 | 84.1
HSS12X8X5/8 | HSS12X4X5/16 | R | 12 | 0.3125 | 4 | 0.3125 | 8.76 | 144 | 24.1 | 31.3 | 25.2 | 12.6 | 14.2 | 72.4
HSS12X8X1/2 | HSS12X4X5/8 | R | 12 | 0.625 | 4 | 0.625 | 16.4 | 245 | 40.8 | 55.5 | 40.4 | 20.2 | 24.5 | 122
HSS12X8X3/8 | HSS12X6X1/2 | R | 12 | 0.5 | 6 | 0.5 | 15.3 | 271 | 45.2 | 57.4 | 91.1 | 30.4 | 35.2 | 227
HSS12X8X5/16 | HSS12X6X1/4 | R | 12 | 0.25 | 6 | 0.25 | 8.03 | 151 | 25.2 | 31.1 | 51.9 | 17.3 | 19.3 | 124
HSS12X8X1/4 | HSS12X6X3/16 | R | 12 | 0.1875 | 6 | 0.1875 | 6.06 | 116 | 19.4 | 23.7 | 40 | 13.3 | 14.7 | 94.6
HSS12X8X3/16 | HSS12X6X3/8 | R | 12 | 0.375 | 6 | 0.375 | 11.8 | 215 | 35.9 | 44.8 | 72.9 | 24.3 | 27.7 | 178
HSS12X6X5/8 | HSS12X6X5/16 | R | 12 | 0.3125 | 6 | 0.3125 | 9.92 | 184 | 30.7 | 38.1 | 62.8 | 20.9 | 23.6 | 152
HSS12X6X1/2 | HSS12X6X5/8 | R | 12 | 0.625 | 6 | 0.625 | 18.7 | 321 | 53.4 | 68.8 | 107 | 35.5 | 42.1 | 271
HSS12X6X3/8 | HSS12X8X1/2 | R | 12 | 0.5 | 8 | 0.5 | 17.2 | 333 | 55.6 | 68.1 | 178 | 44.4 | 51.5 | 377
HSS12X6X5/16 | HSS12X8X1/4 | R | 12 | 0.25 | 8 | 0.25 | 8.96 | 184 | 30.6 | 36.6 | 98.8 | 24.7 | 27.8 | 202
HSS12X6X1/4 | HSS12X8X3/16 | R | 12 | 0.1878 | 8 | 0.1878 | 6.76 | 140 | 23.4 | 27.8 | 75.7 | 18.9 | 21.1 | 153
HSS12X6X3/16 | HSS12X8X3/8 | R | 12 | 0.375 | 8 | 0.375 | 13.2 | 262 | 43.7 | 53 | 140 | 35.1 | 40.1 | 293
HSS12X4X5/8 | HSS12X8X5/16 | R | 12 | 0.3125 | 8 | 0.3125 | 11.1 | 224 | 37.4 | 44.9 | 120 | 30.1 | 34.1 | 248
HSS12X4X1/2 | HSS12X8X5/8 | R | 12 | 0.625 | 8 | 0.625 | 21 | 397 | 66.1 | 82.1 | 210 | 52.5 | 61.9 | 454
HSS12X4X3/8 | HSS14X10X1/2 | R | 14 | 0.5 | 10 | 0.5 | 20.9 | 573 | 81.8 | 98.8 | 341 | 68.1 | 78.5 | 685
HSS12X4X5/16 | HSS14X10X1/4 | R | 14 | 0.25 | 10 | 0.25 | 10.8 | 310 | 44.3 | 52.4 | 186 | 37.2 | 41.8 | 362
HSS12X4X1/4 | HSS14X10X3/8 | R | 14 | 0.375 | 10 | 0.375 | 16 | 447 | 63.9 | 76.3 | 267 | 53.4 | 60.7 | 528
HSS12X4X3/16 | HSS14X10X5/16 | R | 14 | 0.3125 | 10 | 0.3125 | 13.4 | 380 | 54.3 | 64.6 | 227 | 45.5 | 51.4 | 446
HSS12X3-1/2X3/8 | HSS14X10X5/8 | R | 14 | 0.625 | 10 | 0.625 | 25.7 | 687 | 98.2 | 120 | 407 | 81.5 | 95.1 | 832
HSS12X3-1/2X5/16 | HSS14X14X1/2 | R | 14 | 0.5 | 14 | 0.5 | 24.6 | 743 | 106 | 124 | 743 | 106 | 124 | 1170
HSS12X3X5/16 | HSS14X14X3/8 | R | 14 | 0.375 | 14 | 0.375 | 18.7 | 577 | 82.5 | 95.4 | 577 | 82.5 | 95.4 | 900
HSS12X3X1/4 | HSS14X14X5/16 | R | 14 | 0.3125 | 14 | 0.3125 | 15.7 | 490 | 69.9 | 80.5 | 490 | 69.9 | 80.5 | 759
HSS12X3X3/16 | HSS14X14X5/8 | R | 14 | 0.625 | 14 | 0.625 | 30.3 | 897 | 128 | 151 | 897 | 128 | 151 | 1430
HSS12X2X5/16 | HSS14X4X1/2 | R | 14 | 0.5 | 4 | 0.5 | 15.3 | 317 | 45.3 | 61 | 41.2 | 20.6 | 24.1 | 127
HSS12X2X1/4 | HSS14X4X1/4 | R | 14 | 0.25 | 4 | 0.25 | 8.03 | 178 | 25.4 | 33.2 | 24.4 | 12.2 | 13.5 | 72.4
HSS12X2X3/16 | HSS14X4X3/16 | R | 14 | 0.1875 | 4 | 0.1875 | 6.06 | 137 | 19.5 | 25.3 | 19 | 9.48 | 10.3 | 55.8
HSS10X10X5/8 | HSS14X4X3/8 | R | 14 | 0.375 | 4 | 0.375 | 11.8 | 252 | 36 | 47.8 | 33.6 | 16.8 | 19.1 | 102
HSS10X10X1/2 | HSS14X4X5/16 | R | 14 | 0.3125 | 4 | 0.3125 | 9.92 | 216 | 30.9 | 40.6 | 29.2 | 14.6 | 16.4 | 87.7
HSS10X10X3/8 | HSS14X4X5/8 | R | 14 | 0.625 | 4 | 0.625 | 18.7 | 373 | 53.3 | 73.1 | 47.2 | 23.6 | 28.5 | 148
HSS10X10X5/16 | HSS14X6X1/2 | R | 14 | 0.5 | 6 | 0.5 | 17.2 | 402 | 57.4 | 73.6 | 105 | 35.1 | 40.4 | 279
HSS10X10X1/4 | HSS14X6X1/4 | R | 14 | 0.25 | 6 | 0.25 | 8.96 | 222 | 31.7 | 39.6 | 59.6 | 19.9 | 22 | 152
HSS10X10X3/16 | HSS14X6X3/16 | R | 14 | 0.1875 | 6 | 0.1875 | 6.76 | 170 | 24.3 | 30.1 | 45.9 | 15.3 | 16.7 | 116
HSS10X8X5/8 | HSS14X6X3/8 | R | 14 | 0.375 | 6 | 0.375 | 13.2 | 317 | 45.3 | 57.3 | 84.1 | 28 | 31.6 | 219
HSS10X8X1/2 | HSS14X6X5/16 | R | 14 | 0.3125 | 6 | 0.3125 | 11.1 | 271 | 38.7 | 48.6 | 72.3 | 24.1 | 26.9 | 186
HSS10X8X3/8 | HSS14X6X5/8 | R | 14 | 0.625 | 10 | 0.625 | 21 | 478 | 68.3 | 88.7 | 124 | 41.2 | 48.4 | 334
HSS10X8X5/16 | HSS16X12X1/2 | R | 16 | 0.5 | 12 | 0.5 | 24.6 | 904 | 113 | 135 | 581 | 96.8 | 111 | 1120
HSS10X8X1/4 | HSS16X12X3/8 | R | 16 | 0.375 | 12 | 0.375 | 18.7 | 702 | 87.7 | 104 | 452 | 75.3 | 85.5 | 862
HSS10X8X3/16 | HSS16X12X5/16 | R | 16 | 0.3125 | 12 | 0.3125 | 15.7 | 595 | 74.4 | 87.7 | 384 | 64 | 72.2 | 727
HSS10X6X5/8 | HSS16X12X5/8 | R | 16 | 0.625 | 12 | 0.625 | 30.3 | 1090 | 136 | 165 | 700 | 117 | 135 | 1370
HSS10X6X1/2 | HSS16X16X1/2 | R | 16 | 0.5 | 16 | 0.5 | 28.3 | 1130 | 141 | 164 | 1130 | 141 | 164 | 1770
HSS10X6X3/8 | HSS16X16X3/8 | R | 16 | 0.375 | 16 | 0.375 | 21.5 | 873 | 109 | 126 | 873 | 109 | 126 | 1350
HSS10X6X5/16 | HSS16X16X5/16 | R | 16 | 0.3125 | 16 | 0.3125 | 18.1 | 739 | 92.3 | 106 | 739 | 92.3 | 106 | 1140
HSS10X6X1/4 | HSS16X16X5/8 | R | 16 | 0.625 | 16 | 0.625 | 35 | 1370 | 171 | 200 | 1370 | 171 | 200 | 2170
HSS10X6X3/16 | HSS16X4X1/2 | R | 16 | 0.5 | 4 | 0.5 | 17.2 | 455 | 56.9 | 77.3 | 47 | 23.5 | 27.4 | 150
HSS10X5X3/8 | HSS16X4X1/4 | R | 16 | 0.25 | 4 | 0.25 | 8.96 | 253 | 31.6 | 41.7 | 27.7 | 13.8 | 15.2 | 85.2
HSS10X5X5/16 | HSS16X4X3/16 | R | 14 | 0.1875 | 4 | 0.1875 | 6.76 | 193 | 24.2 | 31.7 | 21.5 | 10.8 | 11.7 | 65.5
HSS10X5X1/4 | HSS16X4X3/8 | R | 16 | 0.375 | 4 | 0.375 | 13.2 | 360 | 45 | 60.2 | 38.3 | 19.1 | 21.7 | 120
HSS10X5X3/16 | HSS16X4X5/16 | R | 16 | 0.3125 | 4 | 0.3125 | 11.1 | 308 | 38.5 | 51.1 | 33.2 | 16.6 | 18.5 | 103
HSS10X4X5/8 | HSS16X4X5/8 | R | 16 | 0.625 | 4 | 0.625 | 21 | 539 | 67.3 | 92.9 | 54.1 | 27 | 32.5 | 174
HSS10X4X1/2 | HSS16X8X1/2 | R | 16 | 0.5 | 8 | 0.5 | 20.9 | 679 | 84.9 | 106 | 230 | 57.6 | 65.5 | 563
HSS10X4X3/8 | HSS16X8X1/4 | R | 16 | 0.25 | 8 | 0.25 | 10.8 | 368 | 46.1 | 56.4 | 127 | 31.7 | 35 | 300
HSS10X4X5/16 | HSS16X8X3/8 | R | 16 | 0.375 | 8 | 0.375 | 16 | 531 | 66.3 | 82.1 | 181 | 45.3 | 50.8 | 436
HSS10X4X1/4 | HSS16X8X5/16 | R | 16 | 0.3125 | 8 | 0.3125 | 13.4 | 451 | 56.4 | 69.4 | 155 | 38.7 | 43 | 369
HSS10X4X3/16 | HSS16X8X5/8 | R | 16 | 0.3125 | 8 | 0.3125 | 25.7 | 815 | 102 | 129 | 274 | 68.6 | 79.2 | 681
HSS10X4X1/8 | HSS18X6X1/2 | R | 18 | 0.5 | 6 | 0.5 | 20.9 | 770 | 85.6 | 112 | 134 | 44.6 | 50.7 | 387
HSS10X3-1/2X1/2 | HSS18X6X1/4 | R | 18 | 0.25 | 6 | 0.25 | 10.8 | 419 | 46.5 | 59.4 | 75.1 | 25 | 27.3 | 210
HSS10X3-1/2X3/8 | HSS18X6X3/8 | R | 18 | 0.375 | 6 | 0.375 | 16 | 602 | 66.9 | 86.4 | 106 | 35.5 | 39.5 | 302
HSS10X3-1/2X5/16 | HSS18X6X5/16 | R | 18 | 0.3125 | 6 | 0.3125 | 13.4 | 513 | 57 | 73.1 | 91.3 | 30.4 | 33.5 | 257
HSS10X3-1/2X1/4 | HSS18X6X5/8 | R | 18 | 0.625 | 6 | 0.625 | 25.7 | 923 | 103 | 135 | 158 | 52.7 | 61 | 462
HSS10X3-1/2X3/16 | HSS20X12X1/2 | R | 20 | 0.5 | 12 | 0.5 | 28.3 | 1550 | 155 | 188 | 705 | 117 | 132 | 1540
HSS10X3-1/2X1/8 | HSS20X12X3/8 | R | 20 | 0.375 | 12 | 0.375 | 21.5 | 1200 | 120 | 144 | 547 | 91.1 | 102 | 1180
HSS10X3X3/8 | HSS20X12X5/16 | R | 20 | 0.3125 | 12 | 0.3125 | 18.1 | 1010 | 101 | 122 | 464 | 77.3 | 85.8 | 997
HSS10X3X5/16 | HSS20X12X5/8 | R | 20 | 0.625 | 12 | 0.625 | 35 | 1880 | 188 | 230 | 851 | 142 | 162 | 1890
HSS10X3X1/4 | HSS20X4X1/2 | R | 20 | 0.5 | 4 | 0.5 | 20.9 | 838 | 83.8 | 115 | 58.7 | 29.3 | 34 | 195
HSS10X3X3/16 | HSS20X4X1/4 | R | 20 | 0.25 | 4 | 0.25 | 10.8 | 458 | 45.8 | 61.5 | 34.3 | 17.1 | 18.7 | 111
HSS10X3X1/8 | HSS20X4X3/8 | R | 20 | 0.375 | 4 | 0.375 | 16 | 657 | 65.7 | 89.3 | 47.6 | 23.8 | 26.8 | 156
HSS10X2X3/8 | HSS20X4X5/16 | R | 20 | 0.3125 | 4 | 0.3125 | 13.4 | 560 | 56 | 75.6 | 41.2 | 20.6 | 22.9 | 134
HSS10X2X5/16 | HSS20X8X1/2 | R | 20 | 0.5 | 8 | 0.5 | 24.6 | 1190 | 119 | 152 | 283 | 70.8 | 79.5 | 757
HSS10X2X1/4 | HSS20X8X3/8 | R | 20 | 0.375 | 8 | 0.375 | 18.7 | 926 | 92.6 | 117 | 222 | 55.6 | 61.5 | 586
HSS10X2X3/16 | HSS20X8X5/16 | R | 20 | 0.3125 | 8 | 0.3125 | 15.7 | 786 | 78.6 | 98.6 | 189 | 47.4 | 52 | 496
HSS10X2X1/8 | HSS20X8X5/8 | R | 20 | 0.625 | 8 | 0.625 | 30.3 | 1440 | 144 | 185 | 338 | 84.6 | 96.4 | 916
HSS9X9X5/8 | HSS2-1/2X1-1/2X1/4 |  | 2.5 | 0.25 | 1.5 | 0.25 | 1.51 | 1.03 | 0.822 | 1.11 | 0.449 | 0.599 | 0.764 | 1.1
HSS9X9X1/2 | HSS2-1/2X1-1/2X1/8 |  | 2.5 | 0.125 | 1.5 | 0.125 | 0.84 | 0.668 | 0.535 | 0.671 | 0.3 | 0.399 | 0.469 | 0.687
HSS9X9X3/8 | HSS2-1/2X1-1/2X3/16 |  | 2.5 | 0.1875 | 1.5 | 0.1875 | 1.19 | 0.882 | 0.705 | 0.915 | 0.39 | 0.52 | 0.636 | 0.929
HSS9X9X5/16 | HSS2-1/2X1X1/8 |  | 2.5 | 0.125 | 1 | 0.125 | 0.724 | 0.503 | 0.403 | 0.532 | 0.115 | 0.23 | 0.274 | 0.322
HSS9X9X1/4 | HSS2-1/2X1X3/16 |  | 2.5 | 0.1875 | 1 | 0.1875 | 1.02 | 0.646 | 0.517 | 0.713 | 0.143 | 0.285 | 0.36 | 0.412
HSS9X9X3/16 | HSS2-1/2X2-1/2X1/4 |  | 2.5 | 0.25 | 2.5 | 0.25 | 1.97 | 1.63 | 1.3 | 1.63 | 1.63 | 1.3 | 1.63 | 2.79
HSS9X9X1/8 | HSS2-1/2X2-1/2X1/8 |  | 2.5 | 0.125 | 2.5 | 0.125 | 1.07 | 0.998 | 0.799 | 0.947 | 0.998 | 0.799 | 0.947 | 1.61
HSS9X7X5/8 | HSS2-1/2X2-1/2X3/16 |  | 2.5 | 0.1875 | 2.5 | 0.1875 | 1.54 | 1.35 | 1.08 | 1.32 | 1.35 | 1.08 | 1.32 | 2.25
HSS9X7X1/2 | HSS2-1/2X2-1/2X5/16 |  | 2.5 | 0.3125 | 2.5 | 0.3125 | 2.35 | 1.82 | 1.46 | 1.88 | 1.82 | 1.46 | 1.88 | 3.2
HSS9X7X3/8 | HSS2-1/2X2X1/4 |  | 2.5 | 0.25 | 2 | 0.25 | 1.74 | 1.33 | 1.06 | 1.37 | 0.93 | 0.93 | 1.17 | 1.9
HSS9X7X5/16 | HSS2-1/2X2X1/8 |  | 2.5 | 0.125 | 2 | 0.125 | 0.956 | 0.833 | 0.667 | 0.809 | 0.589 | 0.589 | 0.694 | 1.12
HSS9X7X1/4 | HSS2-1/2X2X3/16 |  | 2.5 | 0.1875 | 2 | 0.1875 | 1.37 | 1.12 | 0.894 | 1.12 | 0.786 | 0.786 | 0.956 | 1.55
HSS9X7X3/16 | HSS2-1/4X2-1/4X1/4 |  | 2.25 | 0.25 | 2.25 | 0.25 | 1.74 | 1.13 | 1.01 | 1.28 | 1.13 | 1.01 | 1.28 | 1.96
HSS9X5X5/8 | HSS2-1/4X2-1/4X1/8 |  | 2.25 | 0.125 | 2.25 | 0.125 | 0.956 | 0.712 | 0.633 | 0.755 | 0.712 | 0.633 | 0.755 | 1.15
HSS9X5X1/2 | HSS2-1/4X2-1/4X3/16 |  | 2.25 | 0.1875 | 2.25 | 0.1875 | 1.37 | 0.953 | 0.847 | 1.04 | 0.953 | 0.847 | 1.04 | 1.6
HSS9X5X3/8 | HSS2-1/4X2X1/8 |  | 2.25 | 0.125 | 2.25 | 0.125 | 0.898 | 0.646 | 0.574 | 0.693 | 0.538 | 0.538 | 0.639 | 0.957
HSS9X5X5/16 | HSS2-1/4X2X3/16 |  | 2.25 | 0.1875 | 2.25 | 0.1875 | 1.28 | 0.859 | 0.764 | 0.952 | 0.713 | 0.713 | 0.877 | 1.32
HSS9X5X1/4 | HSS2X1-1/2X3/16 |  | 2 | 0.1875 | 1.5 | 0.1875 | 1.02 | 0.495 | 0.495 | 0.639 | 0.313 | 0.417 | 0.521 | 0.664
HSS9X5X3/16 | HSS2X1X1/8 |  | 2 | 0.125 | 1 | 0.125 | 0.608 | 0.28 | 0.28 | 0.366 | 0.0922 | 0.184 | 0.223 | 0.238
HSS9X3X1/2 | HSS2X1X3/16 |  | 2 | 0.1875 | 1 | 0.1875 | 0.845 | 0.35 | 0.35 | 0.48 | 0.112 | 0.225 | 0.288 | 0.301
HSS9X3X3/8 | HSS2X2X1/4 |  | 2 | 0.25 | 2 | 0.25 | 1.51 | 0.747 | 0.747 | 0.964 | 0.747 | 0.747 | 0.964 | 1.31
HSS9X3X5/16 | HSS2X2X1/8 |  | 2 | 0.125 | 2 | 0.125 | 0.84 | 0.486 | 0.486 | 0.584 | 0.486 | 0.486 | 0.584 | 0.796
HSS9X3X1/4 | HSS2X2X1/8 |  | 2 | 0.125 | 2 | 0.125 | 0.724 | 0.383 | 0.383 | 0.475 | 0.244 | 0.325 | 0.389 | 0.496
HSS9X3X3/16 | HSS2X2X3/16 |  | 2 | 0.1875 | 2 | 0.1875 | 1.19 | 0.641 | 0.641 | 0.797 | 0.641 | 0.641 | 0.797 | 1.09
HSS8X8X5/8 | HSS3-1/2X1-1/2X1/4 |  | 3.5 | 0.25 | 1.5 | 0.25 | 1.97 | 2.55 | 1.46 | 1.98 | 0.638 | 0.851 | 1.06 | 1.79
HSS8X8X1/2 | HSS3-1/2X1-1/2X1/8 |  | 3.5 | 0.125 | 1.5 | 0.125 | 1.07 | 1.57 | 0.896 | 1.15 | 0.411 | 0.548 | 0.63 | 1.09
HSS8X8X3/8 | HSS3-1/2X1-1/2X3/16 |  | 3.5 | 0.1875 | 1.5 | 0.1875 | 1.54 | 2.12 | 1.21 | 1.6 | 0.544 | 0.725 | 0.867 | 1.49
HSS8X8X5/16 | HSS3-1/2X2X1/4 |  | 3.5 | 0.25 | 2 | 0.25 | 2.21 | 3.17 | 1.81 | 2.36 | 1.3 | 1.3 | 1.58 | 3.16
HSS8X8X1/4 | HSS3-1/2X2X1/8 |  | 3.5 | 0.125 | 2 | 0.125 | 1.19 | 1.9 | 1.09 | 1.34 | 0.795 | 0.795 | 0.912 | 1.83
HSS8X8X3/16 | HSS3-1/2X2X3/16 |  | 3.5 | 0.1875 | 2 | 0.1875 | 1.71 | 2.61 | 1.49 | 1.89 | 1.08 | 1.08 | 1.27 | 2.55
HSS8X8X1/8 | HSS3-1/2X3-1/2X1/4 |  | 3.5 | 0.25 | 3.5 | 0.25 | 2.91 | 5.04 | 2.88 | 3.5 | 5.04 | 2.88 | 3.5 | 8.35
HSS8X6X5/8 | HSS3-1/2X3-1/2X1/8 |  | 3.5 | 0.125 | 3.5 | 0.125 | 1.54 | 2.9 | 1.66 | 1.93 | 2.9 | 1.66 | 1.93 | 4.58
HSS8X6X1/2 | HSS3-1/2X3-1/2X3/16 |  | 3.5 | 0.1875 | 3.5 | 0.1875 | 2.24 | 4.05 | 2.31 | 2.76 | 4.05 | 2.31 | 2.76 | 6.56
HSS8X6X3/8 | HSS3-1/2X3-1/2X3/8 | R | 3.5 | 0.375 | 3.5 | 0.375 | 4.09 | 6.49 | 3.71 | 4.69 | 6.49 | 3.71 | 4.69 | 11.2
HSS8X6X5/16 | HSS3-1/2X3-1/2X5/16 | R | 3.5 | 0.3125 | 3.5 | 0.3125 | 3.52 | 5.84 | 3.34 | 4.14 | 5.84 | 3.34 | 4.14 | 9.89
HSS8X6X1/4 | HSS3X1-1/2X1/4 |  | 3 | 0.25 | 1.5 | 0.25 | 1.74 | 1.68 | 1.12 | 1.51 | 0.543 | 0.725 | 0.911 | 1.44
HSS8X6X3/16 | HSS3X1-1/2X1/8 |  | 3 | 125 | 1.5 | 125 | 0.956 | 1.06 | 0.706 | 0.895 | 0.355 | 0.474 | 0.55 | 0.886
HSS8X4X5/8 | HSS3X1-1/2X3/16 |  | 3 | 0.1875 | 1.5 | 0.1875 | 1.37 | 1.42 | 0.945 | 1.24 | 0.467 | 0.622 | 0.752 | 1.21
HSS8X4X1/2 | HSS3X1X1/8 |  | 3 | 0.125 | 1 | 0.125 | 0.84 | 0.817 | 0.545 | 0.728 | 0.138 | 0.276 | 0.325 | 0.408
HSS8X4X3/8 | HSS3X1X3/16 |  | 3 | 0.1875 | 1 | 0.1875 | 1.19 | 1.07 | 0.713 | 0.989 | 0.173 | 0.345 | 0.432 | 0.526
HSS8X4X5/16 | HSS3X2-1/2X1/4 |  | 3 | 0.25 | 2.5 | 0.25 | 2.21 | 2.57 | 1.72 | 2.16 | 1.93 | 1.54 | 1.9 | 3.74
HSS8X4X1/4 | HSS3X2-1/2X1/8 |  | 3 | 0.125 | 2.5 | 0.125 | 1.19 | 1.54 | 1.03 | 1.23 | 1.16 | 0.931 | 1.09 | 2.13
HSS8X4X3/16 | HSS3X2-1/2X3/16 |  | 3 | 0.1875 | 2.5 | 0.1875 | 1.71 | 2.11 | 1.41 | 1.73 | 1.59 | 1.27 | 1.52 | 3
HSS8X4X1/8 | HSS3X2-1/2X5/16 |  | 3 | 0.3125 | 2.5 | 0.3125 | 2.64 | 2.92 | 1.94 | 2.51 | 2.18 | 1.74 | 2.2 | 4.34
HSS8X3X1/2 | HSS3X2X1/4 |  | 3 | 0.25 | 2 | 0.25 | 1.97 | 2.13 | 1.42 | 1.83 | 1.11 | 1.11 | 1.38 | 2.52
HSS8X3X3/8 | HSS3X2X1/8 |  | 3 | 0.125 | 2 | 0.125 | 1.07 | 1.3 | 0.867 | 1.06 | 0.692 | 0.692 | 0.803 | 1.47
HSS8X3X5/16 | HSS3X2X3/16 |  | 3 | 0.1875 | 2 | 0.1875 | 1.54 | 1.77 | 1.18 | 1.48 | 0.932 | 0.932 | 1.12 | 2.05
HSS8X3X1/4 | HSS3X2X5/16 |  | 3 | 0.3125 | 2 | 0.3125 | 2.35 | 2.38 | 1.59 | 2.11 | 1.24 | 1.24 | 1.58 | 2.87
HSS8X3X3/16 | HSS3X3X1/4 |  | 3 | 0.25 | 3 | 0.25 | 2.44 | 3.02 | 2.01 | 2.48 | 3.02 | 2.01 | 2.48 | 5.08
HSS8X3X1/8 | HSS3X3X1/8 |  | 3 | 0.125 | 3 | 0.125 | 1.3 | 1.78 | 1.19 | 1.4 | 1.78 | 1.19 | 1.4 | 2.84
HSS8X2X3/8 | HSS3X3X3/16 |  | 3 | 0.1875 | 3 | 0.1875 | 1.89 | 2.46 | 1.64 | 1.97 | 2.46 | 1.64 | 1.97 | 4.03
HSS8X2X5/16 | HSS3X3X3/8 |  | 3 | 0.375 | 3 | 0.375 | 3.39 | 3.78 | 2.52 | 3.25 | 3.78 | 2.52 | 3.25 | 6.64
HSS8X2X1/4 | HSS3X3X5/16 |  | 3 | 0.3125 | 3 | 0.3125 | 2.94 | 3.45 | 2.3 | 2.9 | 3.45 | 2.3 | 2.9 | 5.94
HSS8X2X3/16 | HSS4-1/2X4-1/2X1/2 | R | 4.5 | 0.5 | 4.5 | 0.5 | 6.95 | 18.1 | 8.03 | 10.2 | 18.1 | 8.03 | 10.2 | 31.3
HSS8X2X1/8 | HSS4-1/2X4-1/2X1/4 | R | 4.5 | 0.25 | 4.5 | 0.25 | 3.84 | 11.4 | 5.08 | 6.06 | 11.4 | 5.08 | 6.06 | 18.5
HSS7X7X5/8 | HSS4-1/2X4-1/2X1/8 | R | 4.5 | 0.125 | 4.5 | 0.125 | 2 | 6.35 | 2.82 | 3.27 | 6.35 | 2.82 | 3.27 | 9.92
HSS7X7X1/2 | HSS4-1/2X4-1/2X3/16 | R | 4.5 | 0.1875 | 4.5 | 0.1875 | 2.93 | 9.02 | 4.01 | 4.71 | 9.02 | 4.01 | 4.71 | 14.4
HSS7X7X3/8 | HSS4-1/2X4-1/2X3/8 | R | 4.5 | 0.375 | 4.5 | 0.375 | 5.48 | 15.3 | 6.79 | 8.36 | 15.3 | 6.79 | 8.36 | 25.7
HSS7X7X5/16 | HSS4-1/2X4-1/2X5/16 | R | 4.5 | 0.3125 | 4.5 | 0.3125 | 4.68 | 13.5 | 6 | 7.27 | 13.5 | 6 | 7.27 | 22.3
HSS7X7X1/4 | HSS4X2-1/2X1/4 | R | 4 | 0.25 | 2.5 | 0.25 | 2.67 | 5.32 | 2.66 | 3.38 | 2.53 | 2.02 | 2.43 | 5.78
HSS7X7X3/16 | HSS4X2-1/2X1/8 | R | 4 | 0.125 | 2.5 | 0.125 | 1.42 | 3.09 | 1.54 | 1.88 | 1.49 | 1.19 | 1.36 | 3.23
HSS7X7X1/8 | HSS4X2-1/2X3/16 | R | 4 | 0.1875 | 2.5 | 0.1875 | 2.06 | 4.3 | 2.15 | 2.67 | 2.06 | 1.65 | 1.93 | 4.59
HSS7X5X1/2 | HSS4X2-1/2X3/8 | R | 4 | 0.375 | 2.5 | 0.375 | 3.74 | 6.77 | 3.38 | 4.48 | 3.17 | 2.54 | 3.2 | 7.57
HSS7X5X3/8 | HSS4X2-1/2X5/16 | R | 4 | 0.3125 | 2.5 | 0.3125 | 3.23 | 6.13 | 3.07 | 3.97 | 2.89 | 2.32 | 2.85 | 6.77
HSS7X5X5/16 | HSS4X2X1/4 | R | 4 | 0.25 | 2 | 0.25 | 2.44 | 4.49 | 2.25 | 2.94 | 1.48 | 1.48 | 1.79 | 3.82
HSS7X5X1/4 | HSS4X2X1/8 | R | 4 | 0.125 | 2 | 0.125 | 1.3 | 2.65 | 1.32 | 1.66 | 0.898 | 0.898 | 1.02 | 2.2
HSS7X5X3/16 | HSS4X2X3/16 | R | 4 | 0.1875 | 2 | 0.1875 | 1.89 | 3.66 | 1.83 | 2.34 | 1.22 | 1.22 | 1.43 | 3.08
HSS7X5X1/8 | HSS4X2X3/8 | R | 4 | 0.375 | 2 | 0.375 | 3.39 | 5.6 | 2.8 | 3.84 | 1.8 | 1.8 | 2.31 | 4.83
HSS7X4X1/2 | HSS4X2X5/16 | R | 4 | 0.3125 | 2 | 0.3125 | 2.94 | 5.13 | 2.56 | 3.43 | 1.67 | 1.67 | 2.08 | 4.4
HSS7X4X3/8 | HSS4X3X1/4 | R | 4 | 0.25 | 3 | 0.25 | 2.91 | 6.15 | 3.07 | 3.81 | 3.91 | 2.61 | 3.12 | 7.96
HSS7X4X5/16 | HSS4X3X1/8 | R | 4 | 0.125 | 3 | 0.125 | 1.54 | 3.52 | 1.76 | 2.11 | 2.27 | 1.51 | 1.73 | 4.38
HSS7X4X1/4 | HSS4X3X3/16 | R | 4 | 0.1875 | 3 | 0.1875 | 2.24 | 4.93 | 2.47 | 3 | 3.16 | 2.1 | 2.46 | 6.26
HSS7X4X3/16 | HSS4X3X3/8 | R | 4 | 0.375 | 3 | 0.375 | 4.09 | 7.93 | 3.97 | 5.12 | 5.01 | 3.34 | 4.18 | 10.6
HSS7X4X1/8 | HSS4X3X5/16 | R | 4 | 0.3125 | 3 | 0.3125 | 3.52 | 7.14 | 3.57 | 4.51 | 4.52 | 3.02 | 3.69 | 9.41
HSS7X3X1/2 | HSS4X4X1/2 | R | 4 | 0.5 | 4 | 0.5 | 6.02 | 11.9 | 5.97 | 7.7 | 11.9 | 5.97 | 7.7 | 21
HSS7X3X3/8 | HSS4X4X1/4 | R | 4 | 0.25 | 4 | 0.25 | 3.37 | 7.8 | 3.9 | 4.69 | 7.8 | 3.9 | 4.69 | 12.8
HSS7X3X5/16 | HSS4X4X1/8 | R | 4 | 0.125 | 4 | 0.125 | 1.77 | 4.4 | 2.2 | 2.56 | 4.4 | 2.2 | 2.56 | 6.91
HSS7X3X1/4 | HSS4X4X3/16 | R | 4 | 0.1875 | 4 | 0.1875 | 2.58 | 6.21 | 3.1 | 3.67 | 6.21 | 3.1 | 3.67 | 10
HSS7X3X3/16 | HSS4X4X3/8 | R | 4 | 0.375 | 4 | 0.375 | 4.78 | 10.3 | 5.13 | 6.39 | 10.3 | 5.13 | 6.39 | 17.5
HSS7X3X1/8 | HSS4X4X5/16 | R | 4 | 0.3125 | 4 | 0.3125 | 4.1 | 9.14 | 4.57 | 5.59 | 9.14 | 4.57 | 5.59 | 15.3
HSS7X2X1/2 | HSS5-1/2X5-1/2X1/4 | R | 5.5 | 0.25 | 5.5 | 0.25 | 4.77 | 21.7 | 7.9 | 9.32 | 21.7 | 7.9 | 9.32 | 34.8
HSS7X2X3/16 | HSS5-1/2X5-1/2X1/8 | R | 5.5 | 0.125 | 5.5 | 0.125 | 2.46 | 11.8 | 4.3 | 4.95 | 11.8 | 4.3 | 4.95 | 18.3
HSS7X2X1/4 | HSS5-1/2X5-1/2X3/16 | R | 5.5 | 0.1875 | 5.5 | 0.1875 | 3.63 | 17 | 6.17 | 7.19 | 17 | 6.17 | 7.19 | 26.7
HSS6X6X5/8 | HSS5-1/2X5-1/2X3/8 | R | 5.5 | 0.375 | 5.5 | 0.375 | 6.88 | 29.7 | 10.8 | 13.1 | 29.7 | 10.8 | 13.1 | 49
HSS6X6X1/2 | HSS5-1/2X5-1/2X5/16 | R | 5.5 | 0.3125 | 5.5 | 0.3125 | 5.85 | 25.9 | 9.43 | 11.3 | 25.9 | 9.43 | 11.3 | 42.2
HSS6X6X3/8 | HSS5X2-1/2X1/4 | R | 5 | 0.25 | 2.5 | 0.25 | 3.14 | 9.4 | 3.76 | 4.83 | 3.13 | 2.5 | 2.95 | 7.93
HSS6X6X5/16 | HSS5X2-1/2X1/8 | R | 5 | 0.125 | 2.5 | 0.125 | 1.65 | 5.34 | 2.14 | 2.65 | 1.82 | 1.46 | 1.64 | 4.4
HSS6X6X1/4 | HSS5X2-1/2X3/16 | R | 5 | 0.1875 | 2.5 | 0.1875 | 2.41 | 7.51 | 3.01 | 3.79 | 2.53 | 2.03 | 2.33 | 6.26
HSS6X6X3/16 | HSS5X2X1/4 | R | 5 | 0.25 | 2 | 0.25 | 2.91 | 8.08 | 3.23 | 4.27 | 1.84 | 1.84 | 2.2 | 5.17
HSS6X6X1/8 | HSS5X2X1/8 | R | 5 | 0.125 | 2 | 0.125 | 1.54 | 4.65 | 1.86 | 2.37 | 1.1 | 1.1 | 1.24 | 2.95
HSS6X5X1/2 | HSS5X2X3/16 | R | 5 | 0.1875 | 2 | 0.1875 | 2.24 | 6.5 | 2.6 | 3.37 | 1.51 | 1.51 | 1.75 | 4.15
HSS6X5X3/8 | HSS5X2X3/8 | R | 5 | 0.375 | 2 | 0.375 | 4.09 | 10.4 | 4.14 | 5.71 | 2.28 | 2.28 | 2.88 | 6.61
HSS6X5X5/16 | HSS5X2X5/16 | R | 5 | 0.3125 | 2 | 0.3125 | 3.52 | 9.35 | 3.74 | 5.05 | 2.1 | 2.1 | 2.57 | 5.99
HSS6X5X1/4 | HSS5X3X1/2 | R | 5 | 0.5 | 3 | 0.5 | 6.02 | 16.4 | 6.57 | 8.83 | 7.18 | 4.78 | 6.1 | 17.6
HSS6X5X3/16 | HSS5X3X1/4 | R | 5 | 0.25 | 3 | 0.25 | 3.37 | 10.7 | 4.29 | 5.38 | 4.81 | 3.21 | 3.77 | 11
HSS6X5X1/8 | HSS5X3X1/8 | R | 5 | 0.125 | 3 | 0.125 | 1.77 | 6.03 | 2.41 | 2.93 | 2.75 | 1.83 | 2.07 | 6.02
HSS6X4X1/2 | HSS5X3X3/16 | R | 5 | 0.1875 | 3 | 0.1875 | 2.58 | 8.53 | 3.41 | 4.21 | 3.85 | 2.57 | 2.96 | 8.64
HSS6X4X3/8 | HSS5X3X3/8 | R | 5 | 0.375 | 3 | 0.375 | 4.78 | 14.1 | 5.65 | 7.34 | 6.25 | 4.16 | 5.1 | 14.9
HSS6X4X5/16 | HSS5X3X5/16 | R | 5 | 0.3125 | 3 | 0.3125 | 4.1 | 12.6 | 5.03 | 6.42 | 5.6 | 3.73 | 4.48 | 13.1
HSS6X4X1/4 | HSS5X4X1/2 | R | 5 | 0.5 | 4 | 0.5 | 6.95 | 21.2 | 8.49 | 10.9 | 14.9 | 7.43 | 9.35 | 30.3
HSS6X4X3/16 | HSS5X4X1/4 | R | 5 | 0.25 | 4 | 0.25 | 3.84 | 13.4 | 5.35 | 6.49 | 9.46 | 4.73 | 5.57 | 18
HSS6X4X1/8 | HSS5X4X1/8 | R | 5 | 0.125 | 4 | 0.125 | 2 | 7.42 | 2.97 | 3.5 | 5.27 | 2.64 | 3.01 | 9.66
HSS6X3X1/2 | HSS5X4X3/16 | R | 5 | 0.1875 | 4 | 0.1875 | 2.93 | 10.6 | 4.22 | 5.05 | 7.48 | 3.74 | 4.34 | 14
HSS6X3X3/8 | HSS5X4X3/8 | R | 5 | 0.375 | 4 | 0.375 | 5.48 | 17.9 | 7.17 | 8.96 | 12.6 | 6.3 | 7.67 | 24.9
HSS6X3X5/16 | HSS5X4X5/16 | R | 5 | 0.3125 | 4 | 0.3125 | 4.68 | 15.8 | 6.32 | 7.79 | 11.1 | 5.57 | 6.67 | 21.7
HSS6X3X1/4 | HSS5X5X1/2 | R | 5 | 0.5 | 5 | 0.5 | 7.88 | 26 | 10.4 | 13.1 | 26 | 10.4 | 13.1 | 44.6
HSS6X3X3/16 | HSS5X5X1/4 | R | 5 | 0.25 | 5 | 0.25 | 4.3 | 16 | 6.41 | 7.61 | 16 | 6.41 | 7.61 | 25.8
HSS6X3X1/8 | HSS5X5X1/8 | R | 5 | 0.125 | 5 | 0.125 | 2.23 | 8.8 | 3.52 | 4.07 | 8.8 | 3.52 | 4.07 | 13.7
HSS6X2X3/8 | HSS5X5X3/16 | R | 5 | 0.1875 | 5 | 0.1875 | 3.28 | 12.6 | 5.03 | 5.89 | 12.6 | 5.03 | 5.89 | 19.9
HSS6X2X5/16 | HSS5X5X3/8 | R | 5 | 0.375 | 5 | 0.375 | 6.18 | 21.7 | 8.68 | 10.6 | 21.7 | 8.68 | 10.6 | 36.1
HSS6X2X1/4 | HSS5X5X5/16 | R | 5 | 0.3125 | 5 | 0.3125 | 5.26 | 19 | 7.62 | 9.16 | 19 | 7.62 | 9.16 | 31.2
HSS6X2X3/16 | HSS6X2X1/4 | R | 6 | 0.25 | 2 | 0.25 | 3.37 | 13.1 | 4.37 | 5.84 | 2.21 | 2.21 | 2.61 | 6.55
HSS6X2X1/8 | HSS6X2X1/8 | R | 6 | 0.125 | 2 | 0.125 | 1.77 | 7.42 | 2.47 | 3.19 | 1.31 | 1.31 | 1.46 | 3.72
HSS5-1/2X5-1/2X3/8 | HSS6X2X3/16 | R | 6 | 0.1875 | 2 | 0.1875 | 2.58 | 10.5 | 3.49 | 4.58 | 1.8 | 1.8 | 2.07 | 5.24
HSS5-1/2X5-1/2X5/16 | HSS6X2X3/8 | R | 6 | 0.375 | 2 | 0.375 | 4.78 | 17.1 | 5.71 | 7.93 | 2.77 | 2.77 | 3.46 | 8.42
HSS5-1/2X5-1/2X1/4 | HSS6X2X5/16 | R | 6 | 0.3125 | 2 | 0.3125 | 4.1 | 15.3 | 5.11 | 6.95 | 2.52 | 2.52 | 3.07 | 7.6
HSS5-1/2X5-1/2X3/16 | HSS6X3X1/2 | R | 6 | 0.5 | 3 | 0.5 | 6.95 | 26.8 | 8.95 | 12.1 | 8.69 | 5.79 | 7.28 | 23.1
HSS5-1/2X5-1/2X1/8 | HSS6X3X1/4 | R | 6 | 0.25 | 3 | 0.25 | 3.84 | 17 | 5.66 | 7.19 | 5.7 | 3.8 | 4.41 | 14.2
HSS5X5X1/2 | HSS6X3X1/8 | R | 6 | 0.125 | 3 | 0.125 | 2 | 9.43 | 3.14 | 3.87 | 3.23 | 2.15 | 2.4 | 7.73
HSS5X5X3/8 | HSS6X3X3/16 | R | 6 | 0.1875 | 3 | 0.1875 | 2.93 | 13.4 | 4.47 | 5.59 | 4.55 | 3.03 | 3.45 | 11.1
HSS5X5X5/16 | HSS6X3X3/8 | R | 6 | 0.375 | 3 | 0.375 | 5.48 | 22.7 | 7.57 | 9.9 | 7.48 | 4.99 | 6.03 | 19.3
HSS5X5X1/4 | HSS6X3X5/16 | R | 6 | 0.3125 | 3 | 0.3125 | 4.68 | 20.1 | 6.69 | 8.61 | 6.67 | 4.45 | 5.27 | 16.9
HSS5X5X3/16 | HSS6X4X1/2 | R | 6 | 0.5 | 4 | 0.5 | 7.88 | 34 | 11.3 | 14.6 | 17.8 | 8.89 | 11 | 40.3
HSS5X5X1/8 | HSS6X4X1/4 | R | 6 | 0.25 | 4 | 0.25 | 4.3 | 20.9 | 6.96 | 8.53 | 11.1 | 5.56 | 6.45 | 23.6
HSS5X4X1/2 | HSS6X4X1/8 | R | 6 | 0.125 | 4 | 0.125 | 2.23 | 11.4 | 3.81 | 4.56 | 6.15 | 3.08 | 3.46 | 12.6
HSS5X4X3/8 | HSS6X4X3/16 | R | 6 | 0.1875 | 4 | 0.1875 | 3.28 | 16.4 | 5.46 | 6.6 | 8.76 | 4.38 | 5 | 18.2
HSS5X4X5/16 | HSS6X4X3/8 | R | 6 | 0.375 | 4 | 0.375 | 6.18 | 28.3 | 9.43 | 11.9 | 14.9 | 7.47 | 8.94 | 32.8
HSS5X4X1/4 | HSS6X4X5/16 | R | 6 | 0.3125 | 4 | 0.3125 | 5.26 | 24.8 | 8.27 | 10.3 | 13.2 | 6.58 | 7.75 | 28.4
HSS5X4X3/16 | HSS6X5X1/2 | R | 6 | 0.5 | 5 | 0.5 | 8.81 | 41.1 | 13.7 | 17.2 | 30.8 | 12.3 | 15.2 | 59.8
HSS5X4X1/8 | HSS6X5X1/4 | R | 6 | 0.25 | 5 | 0.25 | 4.77 | 24.7 | 8.25 | 9.87 | 18.7 | 7.47 | 8.72 | 34.2
HSS5X3X1/2 | HSS6X5X1/8 | R | 6 | 0.125 | 5 | 0.125 | 2.46 | 13.4 | 4.48 | 5.24 | 10.2 | 4.07 | 4.63 | 18
HSS5X3X3/8 | HSS6X5X3/16 | R | 6 | 0.1875 | 5 | 0.1875 | 3.63 | 19.3 | 6.44 | 7.62 | 14.6 | 5.84 | 6.73 | 26.3
HSS5X3X5/16 | HSS6X5X3/8 | R | 6 | 0.375 | 5 | 0.375 | 6.88 | 33.9 | 11.3 | 13.8 | 25.5 | 10.2 | 12.2 | 48.1
HSS5X3X1/4 | HSS6X5X5/16 | R | 6 | 0.3125 | 5 | 0.3125 | 5.85 | 29.6 | 9.85 | 11.9 | 22.3 | 8.91 | 10.5 | 41.4
HSS5X3X3/16 | HSS6X6X1/2 | R | 6 | 0.5 | 6 | 0.5 | 9.74 | 48.3 | 16.1 | 19.8 | 48.3 | 16.1 | 19.8 | 81.1
HSS5X3X1/8 | HSS6X6X1/4 | R | 6 | 0.25 | 6 | 0.25 | 5.24 | 28.6 | 9.54 | 11.2 | 28.6 | 9.54 | 11.2 | 45.6
HSS5X2-1/2X1/4 | HSS6X6X1/8 | R | 6 | 0.125 | 6 | 0.125 | 2.7 | 15.5 | 5.15 | 5.92 | 15.5 | 5.15 | 5.92 | 23.9
HSS5X2-1/2X3/16 | HSS6X6X3/16 | R | 6 | 0.1875 | 6 | 0.1875 | 3.98 | 22.3 | 7.42 | 8.63 | 22.3 | 7.42 | 8.63 | 35
HSS5X2-1/2X1/8 | HSS6X6X3/8 | R | 6 | 0.375 | 6 | 0.375 | 7.58 | 39.5 | 13.2 | 15.8 | 39.5 | 13.2 | 15.8 | 64.6
HSS5X2X3/8 | HSS6X6X5/16 | R | 6 | 0.3125 | 6 | 0.3125 | 6.43 | 34.3 | 11.4 | 13.6 | 34.3 | 11.4 | 13.6 | 55.4
HSS5X2X5/16 | HSS6X6X5/8 | R | 6 | 0.625 | 6 | 0.625 | 11.7 | 55.2 | 18.4 | 23.2 | 55.2 | 18.4 | 23.2 | 94.9
HSS5X2X1/4 | HSS7X2X1/2 | R | 7 | 0.5 | 2 | 0.5 | 3.84 | 19.8 | 5.67 | 7.64 | 2.58 | 2.58 | 3.02 | 7.95
HSS5X2X3/16 | HSS7X2X1/4 | R | 7 | 0.125 | 2 | 0.125 | 2 | 11.1 | 3.16 | 4.13 | 1.52 | 1.52 | 1.68 | 4.51
HSS5X2X1/8 | HSS7X2X3/16 | R | 7 | 0.1875 | 2 | 0.1875 | 2.93 | 15.7 | 4.49 | 5.95 | 2.1 | 2.1 | 2.39 | 6.35
HSS4-1/2X4-1/2X1/2 | HSS7X3X1/2 | R | 7 | 0.5 | 3 | 0.5 | 7.88 | 40.7 | 11.6 | 15.8 | 10.2 | 6.8 | 8.46 | 28.6
HSS4-1/2X4-1/2X3/8 | HSS7X3X1/4 | R | 7 | 0.25 | 3 | 0.25 | 4.3 | 25.2 | 7.19 | 9.22 | 6.6 | 4.4 | 5.06 | 17.5
HSS4-1/2X4-1/2X5/16 | HSS7X3X1/8 | R | 7 | 0.125 | 3 | 0.125 | 2.23 | 13.8 | 3.95 | 4.93 | 3.71 | 2.48 | 2.73 | 9.48
HSS4-1/2X4-1/2X1/4 | HSS7X3X3/16 | R | 7 | 0.1875 | 3 | 0.1875 | 3.28 | 19.8 | 5.65 | 7.14 | 5.24 | 3.5 | 3.94 | 13.7
HSS4-1/2X4-1/2X3/16 | HSS7X3X3/8 | R | 7 | 0.375 | 3 | 0.375 | 6.18 | 34.1 | 9.73 | 12.8 | 8.71 | 5.81 | 6.95 | 23.9
HSS4-1/2X4-1/2X1/8 | HSS7X3X5/16 | R | 7 | 0.3125 | 3 | 0.3125 | 5.26 | 29.9 | 8.54 | 11.1 | 7.74 | 5.16 | 6.05 | 20.9
HSS4X4X1/2 | HSS7X4X1/2 | R | 7 | 0.5 | 4 | 0.5 | 8.81 | 50.7 | 14.5 | 18.8 | 20.7 | 10.4 | 12.6 | 50.5
HSS4X4X3/8 | HSS7X4X1/4 | R | 7 | 0.25 | 4 | 0.25 | 4.77 | 30.5 | 8.72 | 10.8 | 12.8 | 6.38 | 7.33 | 29.3
HSS4X4X5/16 | HSS7X4X1/8 | R | 7 | 0.125 | 4 | 0.125 | 2.46 | 16.6 | 4.73 | 5.73 | 7.03 | 3.51 | 3.91 | 15.6
HSS4X4X1/4 | HSS7X4X3/16 | R | 7 | 0.1875 | 4 | 0.1875 | 3.63 | 23.8 | 6.81 | 8.33 | 10 | 5.02 | 5.67 | 22.7
HSS4X4X3/16 | HSS7X4X3/8 | R | 7 | 0.375 | 4 | 0.375 | 6.88 | 41.8 | 11.9 | 15.1 | 17.3 | 8.63 | 10.2 | 41
HSS4X4X1/8 | HSS7X4X5/16 | R | 7 | 0.3125 | 4 | 0.3125 | 5.85 | 36.5 | 10.4 | 13.1 | 15.2 | 7.58 | 8.83 | 35.4
HSS4X3X3/8 | HSS7X5X1/2 | R | 7 | 0.5 | 5 | 0.5 | 9.74 | 60.6 | 17.3 | 21.9 | 35.6 | 14.2 | 17.3 | 75.8
HSS4X3X5/16 | HSS7X5X1/4 | R | 7 | 0.25 | 5 | 0.25 | 5.24 | 35.9 | 10.2 | 12.4 | 21.3 | 8.53 | 9.83 | 42.9
HSS4X3X1/4 | HSS7X5X1/8 | R | 7 | 0.125 | 5 | 0.125 | 2.7 | 19.3 | 5.52 | 6.53 | 11.6 | 4.63 | 5.2 | 22.5
HSS4X3X3/16 | HSS7X5X3/16 | R | 7 | 0.1875 | 5 | 0.1875 | 3.98 | 27.9 | 7.96 | 9.52 | 16.6 | 6.65 | 7.57 | 32.9
HSS4X3X1/8 | HSS7X5X3/8 | R | 7 | 0.375 | 5 | 0.375 | 7.58 | 49.5 | 14.1 | 17.5 | 29.3 | 11.7 | 13.8 | 60.6
HSS4X2-1/2X3/8 | HSS7X5X5/16 | R | 7 | 0.3125 | 5 | 0.3125 | 6.43 | 43 | 12.3 | 15 | 25.5 | 10.2 | 11.9 | 52.1
HSS4X2-1/2X5/16 | HSS7X7X1/2 | R | 7 | 0.5 | 7 | 0.5 | 11.6 | 80.5 | 23 | 27.9 | 80.5 | 23 | 27.9 | 133
HSS4X2-1/2X1/4 | HSS7X7X1/4 | R | 7 | 0.25 | 7 | 0.25 | 6.17 | 46.5 | 13.3 | 15.5 | 46.5 | 13.3 | 15.5 | 73.5
HSS4X2-1/2X3/16 | HSS7X7X1/8 | R | 7 | 0.125 | 7 | 0.125 | 3.16 | 24.8 | 7.09 | 8.13 | 24.8 | 7.09 | 8.13 | 38.2
HSS4X2-1/2X1/8 | HSS7X7X3/16 | R | 7 | 0.1875 | 7 | 0.1875 | 4.67 | 36 | 10.3 | 11.9 | 36 | 10.3 | 11.9 | 56.1
HSS4X2X3/8 | HSS7X7X3/8 | R | 7 | 0.375 | 7 | 0.375 | 8.97 | 65 | 18.6 | 22.1 | 65 | 18.6 | 22.1 | 105
HSS4X2X5/16 | HSS7X7X5/16 | R | 7 | 0.3125 | 7 | 0.3125 | 7.59 | 56.1 | 16 | 18.9 | 56.1 | 16 | 18.9 | 89.7
HSS4X2X1/4 | HSS7X7X5/8 | R | 7 | 0.625 | 7 | 0.625 | 14 | 93.4 | 26.7 | 33.1 | 93.4 | 26.7 | 33.1 | 158
HSS4X2X3/16 | HSS8X2X1/4 | R | 8 | 0.25 | 2 | 0.25 | 4.3 | 28.5 | 7.12 | 9.68 | 2.94 | 2.94 | 3.43 | 9.36
HSS4X2X1/8 | HSS8X2X1/8 | R | 8 | 0.125 | 2 | 0.125 | 2.23 | 15.7 | 3.93 | 5.19 | 1.72 | 1.72 | 1.9 | 5.3
HSS3-1/2X3-1/2X3/8 | HSS8X2X3/16 | R | 8 | 0.1875 | 2 | 0.1875 | 3.28 | 22.4 | 5.61 | 7.51 | 2.39 | 2.39 | 2.7 | 7.48
HSS3-1/2X3-1/2X5/16 | HSS8X2X3/8 | R | 8 | 0.375 | 2 | 0.375 | 6.18 | 38.2 | 9.56 | 13.4 | 3.73 | 3.73 | 4.61 | 12.1
HSS3-1/2X3-1/2X1/4 | HSS8X2X5/16 | R | 8 | 0.3125 | 2 | 0.3125 | 5.26 | 33.7 | 8.43 | 11.6 | 3.38 | 3.38 | 4.06 | 10.9
HSS3-1/2X3-1/2X3/16 | HSS8X3X1/2 | R | 8 | 0.5 | 3 | 0.5 | 8.81 | 58.6 | 14.6 | 20 | 11.7 | 7.81 | 9.64 | 34.3
HSS3-1/2X3-1/2X1/8 | HSS8X3X1/4 | R | 8 | 0.25 | 3 | 0.25 | 4.77 | 35.5 | 8.88 | 11.5 | 7.49 | 4.99 | 5.7 | 20.8
HSS3-1/2X2X1/4 | HSS8X3X1/8 | R | 8 | 0.125 | 3 | 0.125 | 2.46 | 19.3 | 4.83 | 6.11 | 4.2 | 2.8 | 3.07 | 11.3
HSS3-1/2X2X3/16 | HSS8X3X3/16 | R | 8 | 0.1875 | 3 | 0.1875 | 3.63 | 27.8 | 6.94 | 8.87 | 5.94 | 3.96 | 4.43 | 16.2
HSS3-1/2X2X1/8 | HSS8X3X3/8 | R | 8 | 0.375 | 3 | 0.375 | 6.88 | 48.5 | 12.1 | 16.1 | 10 | 6.63 | 7.88 | 28.5
HSS3-1/2X1-1/2X1/4 | HSS8X3X5/16 | R | 8 | 0.3125 | 3 | 0.3125 | 5.85 | 42.4 | 10.6 | 13.9 | 8.81 | 5.87 | 6.84 | 24.9
HSS3-1/2X1-1/2X3/16 | HSS8X4X1/2 | R | 8 | 0.5 | 4 | 0.5 | 9.74 | 71.8 | 17.9 | 23.5 | 23.6 | 11.8 | 14.3 | 61.1
HSS3-1/2X1-1/2X1/8 | HSS8X4X1/4 | R | 8 | 0.25 | 4 | 0.25 | 5.24 | 42.5 | 10.6 | 13.3 | 14.4 | 7.21 | 8.2 | 35.3
HSS3X3X3/8 | HSS8X4X1/8 | R | 8 | 0.125 | 4 | 0.125 | 2.7 | 22.9 | 5.73 | 7.02 | 7.9 | 3.95 | 4.36 | 18.7
HSS3X3X5/16 | HSS8X4X3/16 | R | 8 | 0.1875 | 4 | 0.1875 | 3.98 | 33.1 | 8.27 | 10.2 | 11.3 | 5.65 | 6.33 | 27.2
HSS3X3X1/4 | HSS8X4X3/8 | R | 8 | 0.375 | 4 | 0.375 | 7.58 | 58.7 | 14.7 | 18.8 | 19.6 | 9.8 | 11.5 | 49.3
HSS3X3X3/16 | HSS8X4X5/16 | R | 8 | 0.3125 | 4 | 0.3125 | 6.43 | 51 | 12.8 | 16.1 | 17.2 | 8.58 | 9.91 | 42.6
HSS3X3X1/8 | HSS8X4X5/8 | R | 8 | 0.625 | 4 | 0.625 | 11.7 | 82 | 20.5 | 27.4 | 26.6 | 13.3 | 16.6 | 70.3
HSS3X2-1/2X5/16 | HSS8X6X1/2 | R | 8 | 0.5 | 6 | 0.5 | 11.6 | 98.2 | 24.6 | 30.5 | 62.5 | 20.8 | 24.9 | 127
HSS3X2-1/2X1/4 | HSS8X6X1/4 | R | 8 | 0.25 | 6 | 0.25 | 6.17 | 56.6 | 14.2 | 16.9 | 36.4 | 12.1 | 13.9 | 70.3
HSS3X2-1/2X3/16 | HSS8X6X3/16 | R | 8 | 0.1875 | 6 | 0.1875 | 4.67 | 43.7 | 10.9 | 13 | 28.2 | 9.39 | 10.7 | 53.7
HSS3X2-1/2X1/8 | HSS8X6X3/8 | R | 8 | 0.375 | 6 | 0.375 | 8.97 | 79.1 | 19.8 | 24.1 | 50.6 | 16.9 | 19.8 | 100
HSS3X2X5/16 | HSS8X6X5/16 | R | 8 | 0.3125 | 6 | 0.3125 | 7.59 | 68.3 | 17.1 | 20.6 | 43.8 | 14.6 | 16.9 | 85.8
HSS3X2X1/4 | HSS8X6X5/8 | R | 8 | 0.625 | 6 | 0.625 | 14 | 114 | 28.5 | 36.1 | 72.3 | 24.1 | 29.5 | 150
HSS3X2X3/16 | HSS8X8X1/2 | R | 8 | 0.5 | 8 | 0.5 | 13.5 | 125 | 31.2 | 37.5 | 125 | 31.2 | 37.5 | 204
HSS3X2X1/8 | HSS8X8X1/4 | R | 8 | 0.25 | 8 | 0.25 | 7.1 | 70.7 | 17.7 | 20.5 | 70.7 | 17.7 | 20.5 | 111
HSS3X1-1/2X1/4 | HSS8X8X1/8 | R | 8 | 0.125 | 8 | 0.125 | 3.62 | 37.4 | 9.34 | 10.7 | 37.4 | 9.34 | 10.7 | 57.3
HSS3X1-1/2X3/16 | HSS8X8X3/16 | R | 8 | 0.1875 | 8 | 0.1875 | 5.37 | 54.4 | 13.6 | 15.7 | 54.4 | 13.6 | 15.7 | 84.5
HSS3X1-1/2X1/8 | HSS8X8X3/8 | R | 8 | 0.375 | 8 | 0.375 | 10.4 | 100 | 24.9 | 29.4 | 100 | 24.9 | 29.4 | 160
HSS3X1X3/16 | HSS8X8X5/16 | R | 8 | 0.3125 | 8 | 0.3125 | 8.76 | 85.6 | 21.4 | 25.1 | 85.6 | 21.4 | 25.1 | 136
HSS3X1X1/8 | HSS8X8X5/8 | R | 8 | 0.625 | 8 | 0.625 | 16.4 | 146 | 36.5 | 44.7 | 146 | 36.5 | 44.7 | 244
HSS2-1/2X2-1/2X5/16 | HSS9X3X1/2 | R | 9 | 0.5 | 3 | 0.5 | 9.74 | 80.8 | 18 | 24.6 | 13.2 | 8.81 | 10.8 | 40
HSS2-1/2X2-1/2X1/4 | HSS9X3X1/4 | R | 9 | 0.25 | 3 | 0.25 | 5.24 | 48.2 | 10.7 | 14 | 8.38 | 5.59 | 6.35 | 24.2
HSS2-1/2X2-1/2X3/16 | HSS9X3X3/16 | R | 9 | 0.1875 | 3 | 0.1875 | 3.98 | 37.6 | 8.35 | 10.8 | 6.64 | 4.42 | 4.92 | 18.9
HSS2-1/2X2-1/2X1/8 | HSS9X3X3/8 | R | 9 | 0.375 | 3 | 0.375 | 7.58 | 66.3 | 14.7 | 19.7 | 11.2 | 7.45 | 8.8 | 33.1
HSS2-1/2X2X1/4 | HSS9X3X5/16 | R | 9 | 0.3125 | 3 | 0.3125 | 6.43 | 57.7 | 12.8 | 16.9 | 9.88 | 6.59 | 7.63 | 28.9
HSS2-1/2X2X3/16 | HSS9X5X1/2 | R | 9 | 0.5 | 5 | 0.5 | 11.6 | 115 | 25.5 | 32.5 | 45.2 | 18.1 | 21.5 | 109
HSS2-1/2X2X1/8 | HSS9X5X1/4 | R | 9 | 0.25 | 5 | 0.25 | 6.17 | 66.1 | 14.7 | 18.1 | 26.6 | 10.6 | 12 | 61.2
HSS2-1/2X1-1/2X1/4 | HSS9X5X3/16 | R | 9 | 0.1875 | 5 | 0.1875 | 4.67 | 51.1 | 11.4 | 13.8 | 20.7 | 8.28 | 9.25 | 46.9
HSS2-1/2X1-1/2X3/16 | HSS9X5X3/8 | R | 9 | 0.375 | 5 | 0.375 | 8.97 | 92.5 | 20.5 | 25.7 | 36.8 | 14.7 | 17.1 | 86.9
HSS2-1/2X1-1/2X1/8 | HSS9X5X5/16 | R | 9 | 0.3125 | 5 | 0.3125 | 7.59 | 79.8 | 17.7 | 22 | 32 | 12.8 | 14.6 | 74.4
HSS2-1/2X1X3/16 | HSS9X5X5/8 | R | 9 | 0.625 | 5 | 0.625 | 14 | 133 | 29.6 | 38.5 | 52 | 20.8 | 25.3 | 128
HSS2-1/2X1X1/8 | HSS9X7X1/2 | R | 9 | 0.5 | 7 | 0.5 | 13.5 | 149 | 33 | 40.5 | 100 | 28.7 | 34 | 197
HSS2-1/4X2-1/4X1/4 | HSS9X7X1/4 | R | 9 | 0.25 | 7 | 0.25 | 7.1 | 84.1 | 18.7 | 22.2 | 57.2 | 16.3 | 18.7 | 107
HSS2-1/4X2-1/4X3/16 | HSS9X7X3/16 | R | 9 | 0.1875 | 7 | 0.1875 | 5.37 | 64.7 | 14.4 | 16.9 | 44.1 | 12.6 | 14.3 | 81.7
HSS2-1/4X2-1/4X1/8 | HSS9X7X3/8 | R | 9 | 0.375 | 7 | 0.375 | 10.4 | 119 | 26.4 | 31.8 | 80.4 | 23 | 26.7 | 154
HSS2-1/4X2X3/16 | HSS9X7X5/16 | R | 9 | 0.3125 | 7 | 0.3125 | 8.76 | 102 | 22.6 | 27.1 | 69.2 | 19.8 | 22.8 | 131
HSS2-1/4X2X1/8 | HSS9X7X5/8 | R | 9 | 0.625 | 7 | 0.625 | 16.4 | 174 | 38.7 | 48.3 | 117 | 33.5 | 40.5 | 235
HSS2X2X1/4 | HSS9X9X1/2 | R | 9 | 0.5 | 9 | 0.5 | 15.3 | 183 | 40.6 | 48.4 | 183 | 40.6 | 48.4 | 296
HSS2X2X3/16 | HSS9X9X1/4 | R | 9 | 0.25 | 9 | 0.25 | 8.03 | 102 | 22.7 | 26.2 | 102 | 22.7 | 26.2 | 159
HSS2X2X1/8 | HSS9X9X1/8 | R | 9 | 0.125 | 9 | 0.125 | 4.09 | 53.5 | 11.9 | 13.6 | 53.5 | 11.9 | 13.6 | 82
HSS2X1-1/2X3/16 | HSS9X9X3/16 | R | 9 | 0.1875 | 9 | 0.1875 | 6.06 | 78.2 | 17.4 | 20 | 78.2 | 17.4 | 20 | 121
HSS2X2X1/8 | HSS9X9X3/8 | R | 9 | 0.375 | 9 | 0.375 | 11.8 | 145 | 32.2 | 37.8 | 145 | 32.2 | 37.8 | 231
HSS2X1X3/16 | HSS9X9X5/16 | R | 9 | 0.3125 | 9 | 0.3125 | 9.92 | 124 | 27.6 | 32.1 | 124 | 27.6 | 32.1 | 196
HSS2X1X1/8 | HSS9X9X5/8 | R | 9 | 0.625 | 9 | 0.625 | 18.7 | 216 | 47.9 | 58.1 | 216 | 47.9 | 58.1 | 356
| 1 | 2 | h: 3; t: 4; b: 5; t: 6; A: 7; Ix: 8
PIPE |  |  | h: f; t: t; b: A; t: I; A: S; Ix: Z
HSS20.000X0.500 | HSS1.660X0.140 | R | h: 1.66; t: 0.13; b: 0.62; t: 0.184; A: 0.222; Ix: 0.305
HSS20.000X0.375 | HSS1.900X0.145 | R | h: 1.9; t: 0.135; b: 0.75; t: 0.293; A: 0.309; Ix: 0.421
HSS18.000X0.500 | HSS10.000X0.188 | R | h: 10; t: 0.174; b: 5.37; t: 64.8; A: 13; Ix: 16.8
HSS18.000X0.375 | HSS10.000X0.250 | R | h: 10; t: 0.233; b: 7.15; t: 85.3; A: 17.1; Ix: 22.2
HSS16.000X0.500 | HSS10.000X0.312 | R | h: 10; t: 0.291; b: 8.88; t: 105; A: 20.9; Ix: 27.4
HSS16.000X0.438 | HSS10.000X0.375 | R | h: 10; t: 0.349; b: 10.6; t: 123; A: 24.7; Ix: 32.5
HSS16.000X0.375 | HSS10.000X0.500 | R | h: 10; t: 0.465; b: 13.9; t: 159; A: 31.7; Ix: 42.3
HSS16.000X0.312 | HSS10.000X0.625 | R | h: 10; t: 0.581; b: 17.2; t: 191; A: 38.3; Ix: 51.6
HSS14.000X0.500 | HSS10.750X0.250 | R | h: 10.75; t: 0.233; b: 7.7; t: 106; A: 19.8; Ix: 25.8
HSS14.000X0.375 | HSS10.750X0.365 | R | h: 10.75; t: 0.34; b: 11.1; t: 151; A: 28.1; Ix: 36.9
HSS14.000X0.312 | HSS10.750X0.500 | R | h: 10.75; t: 0.465; b: 15; t: 199; A: 37; Ix: 49.2
HSS12.750X0.500 | HSS11.250X0.188 | R | h: 11.25; t: 0.174; b: 6.05; t: 92.9; A: 16.5; Ix: 21.3
HSS12.750X0.375 | HSS11.250X0.250 | R | h: 11.25; t: 0.233; b: 8.06; t: 122; A: 21.8; Ix: 28.3
HSS12.750X0.250 | HSS11.250X0.312 | R | h: 11.25; t: 0.291; b: 10; t: 151; A: 26.8; Ix: 35
HSS12.500X0.625 | HSS11.250X0.375 | R | h: 11.25; t: 0.349; b: 12; t: 178; A: 31.6; Ix: 41.5
HSS12.500X0.500 | HSS11.250X0.500 | R | h: 11.25; t: 0.465; b: 15.8; t: 229; A: 40.8; Ix: 54.1
HSS12.500X0.375 | HSS11.250X0.625 | R | h: 11.25; t: 0.581; b: 19.5; t: 278; A: 49.4; Ix: 66.2
HSS12.500X0.312 | HSS12.250X0.188 | R | h: 12.25; t: 0.174; b: 6.6; t: 120; A: 19.6; Ix: 25.4
HSS12.500X0.250 | HSS12.250X0.250 | R | h: 12.25; t: 0.233; b: 8.8; t: 159; A: 25.9; Ix: 33.7
HSS12.500X0.188 | HSS12.250X0.312 | R | h: 12.25; t: 0.291; b: 10.9; t: 196; A: 31.9; Ix: 41.6
HSS12.313X0.625 | HSS12.250X0.375 | R | h: 12.25; t: 0.349; b: 13; t: 231; A: 37.7; Ix: 49.4
HSS12.313X0.500 | HSS12.250X0.500 | R | h: 12.25; t: 0.465; b: 17.2; t: 299; A: 48.9; Ix: 64.6
HSS12.313X0.375 | HSS12.250X0.625 | R | h: 12.25; t: 0.581; b: 21.3; t: 363; A: 59.3; Ix: 79.2
HSS12.313X0.312 | HSS12.313X0.188 | R | h: 12.313; t: 0.174; b: 6.64; t: 122; A: 19.9; Ix: 25.6
HSS12.313X0.250 | HSS12.313X0.250 | R | h: 12.313; t: 0.233; b: 8.84; t: 161; A: 26.2; Ix: 34
HSS12.313X0.188 | HSS12.313X0.312 | R | h: 12.313; t: 0.291; b: 11; t: 199; A: 32.3; Ix: 42.1
HSS12.250X0.625 | HSS12.313X0.375 | R | h: 12.313; t: 0.349; b: 13.1; t: 235; A: 38.2; Ix: 50
HSS12.250X0.500 | HSS12.313X0.500 | R | h: 12.313; t: 0.465; b: 17.3; t: 304; A: 49.4; Ix: 65.3
HSS12.250X0.375 | HSS12.313X0.625 | R | h: 12.313; t: 0.581; b: 21.4; t: 369; A: 60; Ix: 80
HSS12.250X0.312 | HSS12.500X0.188 | R | h: 12.5; t: 0.174; b: 6.74; t: 128; A: 20.5; Ix: 26.4
HSS12.250X0.250 | HSS12.500X0.250 | R | h: 12.5; t: 0.233; b: 8.98; t: 169; A: 27; Ix: 35.1
HSS12.250X0.188 | HSS12.500X0.312 | R | h: 12.5; t: 0.291; b: 11.2; t: 208; A: 33.3; Ix: 43.4
HSS11.250X0.625 | HSS12.500X0.375 | R | h: 12.5; t: 0.349; b: 13.3; t: 246; A: 39.4; Ix: 51.5
HSS11.250X0.500 | HSS12.500X0.500 | R | h: 12.5; t: 0.465; b: 17.6; t: 319; A: 51; Ix: 67.4
HSS11.250X0.375 | HSS12.500X0.625 | R | h: 12.5; t: 0.581; b: 21.8; t: 387; A: 62; Ix: 82.6
HSS11.250X0.312 | HSS12.750X0.250 | R | h: 12.75; t: 0.233; b: 9.16; t: 180; A: 28.2; Ix: 36.5
HSS11.250X0.250 | HSS12.750X0.375 | R | h: 12.75; t: 0.349; b: 13.6; t: 262; A: 41; Ix: 53.7
HSS11.250X0.188 | HSS12.750X0.500 | R | h: 12.75; t: 0.465; b: 17.9; t: 339; A: 53.2; Ix: 70.2
HSS10.750X0.500 | HSS14.000X0.312 | R | h: 14; t: 0.291; b: 12.5; t: 295; A: 42.1; Ix: 54.7
HSS10.750X0.365 | HSS14.000X0.375 | R | h: 14; t: 0.349; b: 15; t: 349; A: 49.8; Ix: 65.1
HSS10.750X0.250 | HSS14.000X0.500 | R | h: 14; t: 0.465; b: 19.8; t: 453; A: 64.8; Ix: 85.2
HSS10.000X0.625 | HSS16.000X0.312 | R | h: 16; t: 0.291; b: 14.4; t: 443; A: 55.4; Ix: 71.8
HSS10.000X0.500 | HSS16.000X0.375 | R | h: 16; t: 0.349; b: 17.2; t: 526; A: 65.7; Ix: 85.5
HSS10.000X0.375 | HSS16.000X0.438 | R | h: 16; t: 0.407; b: 19.9; t: 606; A: 75.8; Ix: 99
HSS10.000X0.312 | HSS16.000X0.500 | R | h: 16; t: 0.465; b: 22.7; t: 685; A: 85.7; Ix: 112
HSS10.000X0.250 | HSS18.000X0.375 | R | h: 18; t: 0.349; b: 19.4; t: 754; A: 83.8; Ix: 109
HSS10.000X0.188 | HSS18.000X0.500 | R | h: 18; t: 0.465; b: 25.6; t: 985; A: 109; Ix: 143
HSS9.625X0.500 | HSS2.375X0.125 | R | h: 2.375; t: 0.116; b: 0.82; t: 0.527; A: 0.443; Ix: 0.592
HSS9.625X0.375 | HSS2.375X0.154 | R | h: 2.375; t: 0.143; b: 1; t: 0.627; A: 0.528; Ix: 0.713
HSS9.625X0.312 | HSS2.375X0.188 | R | h: 2.375; t: 0.174; b: 1.2; t: 0.733; A: 0.617; Ix: 0.845
HSS9.625X0.250 | HSS2.375X0.218 | R | h: 2.375; t: 0.204; b: 1.39; t: 0.827; A: 0.696; Ix: 0.964
HSS9.625X0.188 | HSS2.375X0.250 | R | h: 2.375; t: 0.233; b: 1.57; t: 0.91; A: 0.766; Ix: 1.07
HSS8.750X0.500 | HSS2.500X0.125 | R | h: 2.5; t: 0.116; b: 0.87; t: 0.619; A: 0.495; Ix: 0.66
HSS8.750X0.375 | HSS2.500X0.188 | R | h: 2.5; t: 0.174; b: 1.27; t: 0.865; A: 0.692; Ix: 0.943
HSS8.750X0.312 | HSS2.500X0.250 | R | h: 2.5; t: 0.233; b: 1.66; t: 1.08; A: 0.862; Ix: 1.2
HSS8.750X0.250 | HSS2.875X0.125 | R | h: 2.875; t: 0.116; b: 1.01; t: 0.958; A: 0.667; Ix: 0.884
HSS8.750X0.188 | HSS2.875X0.188 | R | h: 2.875; t: 0.174; b: 1.48; t: 1.35; A: 0.941; Ix: 1.27
HSS8.625X0.500 | HSS2.875X0.203 | R | h: 2.875; t: 0.189; b: 1.59; t: 1.45; A: 1.01; Ix: 1.37
HSS8.625X0.375 | HSS2.875X0.250 | R | h: 2.875; t: 0.233; b: 1.93; t: 1.7; A: 1.18; Ix: 1.63
HSS8.625X0.322 | HSS20.000X0.375 | R | h: 20; t: 0.349; b: 21.5; t: 1040; A: 104; Ix: 135
HSS8.625X0.250 | HSS20.000X0.500 | R | h: 20; t: 0.465; b: 28.5; t: 1360; A: 136; Ix: 177
HSS8.625X0.188 | HSS3.000X0.120 | R | h: 3; t: 0.112; b: 1.02; t: 1.06; A: 0.707; Ix: 0.935
HSS7.625X0.375 | HSS3.000X0.134 | R | h: 3; t: 0.125; b: 1.13; t: 1.17; A: 0.779; Ix: 1.03
HSS7.625X0.328 | HSS3.000X0.152 | R | h: 3; t: 0.142; b: 1.27; t: 1.3; A: 0.87; Ix: 1.16
HSS7.625X0.125 | HSS3.000X0.188 | R | h: 3; t: 0.174; b: 1.54; t: 1.55; A: 1.03; Ix: 1.39
HSS7.500X0.500 | HSS3.000X0.203 | R | h: 3; t: 0.189; b: 1.67; t: 1.66; A: 1.1; Ix: 1.5
HSS7.500X0.375 | HSS3.000X0.216 | R | h: 3; t: 0.201; b: 1.77; t: 1.74; A: 1.16; Ix: 1.58
HSS7.500X0.312 | HSS3.000X0.250 | R | h: 3; t: 0.233; b: 2.03; t: 1.95; A: 1.3; Ix: 1.79
HSS7.500X0.250 | HSS3.000X0.300 | R | h: 3; t: 0.28; b: 2.39; t: 2.24; A: 1.49; Ix: 2.08
HSS7.500X0.188 | HSS3.500X0.125 | R | h: 3.5; t: 0.116; b: 1.23; t: 1.77; A: 1.01; Ix: 1.33
HSS7.000X0.500 | HSS3.500X0.188 | R | h: 3.5; t: 0.174; b: 1.82; t: 2.52; A: 1.44; Ix: 1.93
HSS7.000X0.375 | HSS3.500X0.203 | R | h: 3.5; t: 0.189; b: 1.97; t: 2.7; A: 1.54; Ix: 2.07
HSS7.000X0.312 | HSS3.500X0.216 | R | h: 3.5; t: 0.201; b: 2.08; t: 2.84; A: 1.63; Ix: 2.19
HSS7.000X0.250 | HSS3.500X0.250 | R | h: 3.5; t: 0.233; b: 2.39; t: 3.21; A: 1.83; Ix: 2.49
HSS7.000X0.188 | HSS3.500X0.300 | R | h: 3.5; t: 0.28; b: 2.83; t: 3.7; A: 2.11; Ix: 2.91
HSS7.000X0.125 | HSS3.500X0.313 | R | h: 3.5; t: 0.291; b: 2.93; t: 3.81; A: 2.18; Ix: 3
HSS6.875X0.500 | HSS4.000X0.125 | R | h: 4; t: 0.116; b: 1.42; t: 2.67; A: 1.34; Ix: 1.75
HSS6.875X0.375 | HSS4.000X0.188 | R | h: 4; t: 0.174; b: 2.09; t: 3.83; A: 1.92; Ix: 2.55
HSS6.875X0.312 | HSS4.000X0.220 | R | h: 4; t: 0.205; b: 2.44; t: 4.41; A: 2.21; Ix: 2.96
HSS6.875X0.250 | HSS4.000X0.226 | R | h: 4; t: 0.211; b: 2.51; t: 4.52; A: 2.26; Ix: 3.03
HSS6.875X0.188 | HSS4.000X0.237 | R | h: 4; t: 0.221; b: 2.62; t: 4.7; A: 2.35; Ix: 3.16
HSS6.625X0.500 | HSS4.000X0.250 | R | h: 4; t: 0.233; b: 2.76; t: 4.91; A: 2.45; Ix: 3.31
HSS6.625X0.432 | HSS4.000X0.313 | R | h: 4; t: 0.291; b: 3.39; t: 5.87; A: 2.93; Ix: 4.01
HSS6.625X0.375 | HSS4.000X0.337 | R | h: 4; t: 0.315; b: 3.65; t: 6.24; A: 3.12; Ix: 4.29
HSS6.625X0.312 | HSS4.500X0.125 | R | h: 4.5; t: 0.116; b: 1.6; t: 3.84; A: 1.71; Ix: 2.23
HSS6.625X0.280 | HSS4.500X0.188 | R | h: 4.5; t: 0.174; b: 2.36; t: 5.54; A: 2.46; Ix: 3.26
HSS6.625X0.250 | HSS4.500X0.237 | R | h: 4.5; t: 0.221; b: 2.97; t: 6.82; A: 3.03; Ix: 4.05
HSS6.625X0.188 | HSS4.500X0.337 | R | h: 4.5; t: 0.315; b: 4.14; t: 9.12; A: 4.05; Ix: 5.53
HSS6.625X0.125 | HSS5.000X0.125 | R | h: 5; t: 0.116; b: 1.78; t: 5.31; A: 2.12; Ix: 2.77
HSS6.125X0.500 | HSS5.000X0.188 | R | h: 5; t: 0.174; b: 2.64; t: 7.69; A: 3.08; Ix: 4.05
HSS6.125X0.375 | HSS5.000X0.250 | R | h: 5; t: 0.233; b: 3.49; t: 9.94; A: 3.97; Ix: 5.3
HSS6.125X0.312 | HSS5.000X0.258 | R | h: 5; t: 0.241; b: 3.6; t: 10.2; A: 4.09; Ix: 5.46
HSS6.125X0.250 | HSS5.000X0.312 | R | h: 5; t: 0.291; b: 4.3; t: 12; A: 4.79; Ix: 6.46
HSS6.125X0.188 | HSS5.000X0.375 | R | h: 5; t: 0.349; b: 5.1; t: 13.9; A: 5.55; Ix: 7.56
HSS6.000X0.500 | HSS5.000X0.500 | R | h: 5; t: 0.465; b: 6.62; t: 17.2; A: 6.88; Ix: 9.6
HSS6.000X0.375 | HSS5.500X0.258 | R | h: 5.5; t: 0.241; b: 3.98; t: 13.8; A: 5.02; Ix: 6.67
HSS6.000X0.312 | HSS5.500X0.375 | R | h: 5.5; t: 0.349; b: 5.65; t: 18.8; A: 6.84; Ix: 9.27
HSS6.000X0.280 | HSS5.500X0.500 | R | h: 5.5; t: 0.465; b: 7.36; t: 23.5; A: 8.55; Ix: 11.8
HSS6.000X0.250 | HSS5.563X0.134 | R | h: 5.563; t: 0.125; b: 2.14; t: 7.9; A: 2.84; Ix: 3.7
HSS6.000X0.188 | HSS5.563X0.188 | R | h: 5.563; t: 0.174; b: 2.95; t: 10.7; A: 3.85; Ix: 5.05
HSS6.000X0.125 | HSS5.563X0.258 | R | h: 5.563; t: 0.241; b: 4.03; t: 14.3; A: 5.14; Ix: 6.83
HSS5.563X0.375 | HSS5.563X0.375 | R | h: 5.563; t: 0.349; b: 5.72; t: 19.5; A: 7.02; Ix: 9.5
HSS5.563X0.258 | HSS6.000X0.125 | R | h: 6; t: 0.116; b: 2.14; t: 9.28; A: 3.09; Ix: 4.02
HSS5.563X0.188 | HSS6.000X0.188 | R | h: 6; t: 0.174; b: 3.18; t: 13.5; A: 4.51; Ix: 5.91
HSS5.563X0.134 | HSS6.000X0.250 | R | h: 6; t: 0.233; b: 4.22; t: 17.6; A: 5.86; Ix: 7.75
HSS5.500X0.500 | HSS6.000X0.280 | R | h: 6; t: 0.261; b: 4.71; t: 19.4; A: 6.47; Ix: 8.6
HSS5.500X0.375 | HSS6.000X0.312 | R | h: 6; t: 0.291; b: 5.22; t: 21.3; A: 7.11; Ix: 9.49
HSS5.500X0.258 | HSS6.000X0.375 | R | h: 6; t: 0.349; b: 6.2; t: 24.8; A: 8.28; Ix: 11.2
HSS5.000X0.500 | HSS6.000X0.500 | R | h: 6; t: 0.465; b: 8.09; t: 31.2; A: 10.4; Ix: 14.3
HSS5.000X0.375 | HSS6.125X0.188 | R | h: 6.125; t: 0.174; b: 3.25; t: 14.4; A: 4.71; Ix: 6.16
HSS5.000X0.312 | HSS6.125X0.250 | R | h: 6.125; t: 0.233; b: 4.31; t: 18.7; A: 6.12; Ix: 8.09
HSS5.000X0.258 | HSS6.125X0.312 | R | h: 6.125; t: 0.291; b: 5.33; t: 22.7; A: 7.43; Ix: 9.91
HSS5.000X0.250 | HSS6.125X0.375 | R | h: 6.125; t: 0.349; b: 6.33; t: 26.5; A: 8.66; Ix: 11.7
HSS5.000X0.188 | HSS6.125X0.500 | R | h: 6.125; t: 0.465; b: 8.27; t: 33.3; A: 10.9; Ix: 14.9
HSS5.000X0.125 | HSS6.625X0.125 | R | h: 6.625; t: 0.116; b: 2.37; t: 12.6; A: 3.79; Ix: 4.92
HSS4.500X0.337 | HSS6.625X0.188 | R | h: 6.625; t: 0.174; b: 3.53; t: 18.4; A: 5.54; Ix: 7.24
HSS4.500X0.237 | HSS6.625X0.250 | R | h: 6.625; t: 0.233; b: 4.68; t: 23.9; A: 7.22; Ix: 9.52
HSS4.500X0.188 | HSS6.625X0.280 | R | h: 6.625; t: 0.261; b: 5.22; t: 26.5; A: 7.99; Ix: 10.6
HSS4.500X0.125 | HSS6.625X0.312 | R | h: 6.625; t: 0.291; b: 5.79; t: 29.1; A: 8.79; Ix: 11.7
HSS4.000X0.337 | HSS6.625X0.375 | R | h: 6.625; t: 0.349; b: 6.88; t: 34; A: 10.3; Ix: 13.8
HSS4.000X0.313 | HSS6.625X0.432 | R | h: 6.625; t: 0.403; b: 7.88; t: 38.3; A: 11.6; Ix: 15.6
HSS4.000X0.250 | HSS6.625X0.500 | R | h: 6.625; t: 0.465; b: 9; t: 42.9; A: 13; Ix: 17.7
HSS4.000X0.237 | HSS6.875X0.188 | R | h: 6.875; t: 0.174; b: 3.66; t: 20.6; A: 5.99; Ix: 7.81
HSS4.000X0.226 | HSS6.875X0.250 | R | h: 6.875; t: 0.233; b: 4.86; t: 26.8; A: 7.81; Ix: 10.3
HSS4.000X0.220 | HSS6.875X0.312 | R | h: 6.875; t: 0.291; b: 6.02; t: 32.7; A: 9.51; Ix: 12.6
HSS4.000X0.188 | HSS6.875X0.375 | R | h: 6.875; t: 0.349; b: 7.16; t: 38.2; A: 11.1; Ix: 14.9
HSS4.000X0.125 | HSS6.875X0.500 | R | h: 6.875; t: 0.465; b: 9.36; t: 48.3; A: 14.1; Ix: 19.1
HSS3.500X0.313 | HSS7.000X0.125 | R | h: 7; t: 0.116; b: 2.51; t: 14.9; A: 4.25; Ix: 5.5
HSS3.500X0.300 | HSS7.000X0.188 | R | h: 7; t: 0.174; b: 3.73; t: 21.7; A: 6.21; Ix: 8.11
HSS3.500X0.250 | HSS7.000X0.250 | R | h: 7; t: 0.233; b: 4.95; t: 28.4; A: 8.11; Ix: 10.7
HSS3.500X0.216 | HSS7.000X0.312 | R | h: 7; t: 0.291; b: 6.13; t: 34.6; A: 9.88; Ix: 13.1
HSS3.500X0.203 | HSS7.000X0.375 | R | h: 7; t: 0.349; b: 7.29; t: 40.4; A: 11.6; Ix: 15.5
HSS3.500X0.188 | HSS7.000X0.500 | R | h: 7; t: 0.465; b: 9.55; t: 51.2; A: 14.6; Ix: 19.9
HSS3.500X0.125 | HSS7.500X0.188 | R | h: 7.5; t: 0.174; b: 4; t: 26.9; A: 7.17; Ix: 9.34
HSS3.000X0.300 | HSS7.500X0.250 | R | h: 7.5; t: 0.233; b: 5.32; t: 35.2; A: 9.37; Ix: 12.3
HSS3.000X0.250 | HSS7.500X0.312 | R | h: 7.5; t: 0.291; b: 6.59; t: 42.9; A: 11.4; Ix: 15.1
HSS3.000X0.216 | HSS7.500X0.375 | R | h: 7.5; t: 0.349; b: 7.84; t: 50.2; A: 13.4; Ix: 17.9
HSS3.000X0.203 | HSS7.500X0.500 | R | h: 7.5; t: 0.465; b: 10.3; t: 63.9; A: 17; Ix: 23
HSS3.000X0.188 | HSS7.625X0.125 | R | h: 7.625; t: 0.116; b: 2.74; t: 19.3; A: 5.06; Ix: 6.54
HSS3.000X0.152 | HSS7.625X0.328 | R | h: 7.625; t: 0.305; b: 7.01; t: 47.1; A: 12.3; Ix: 16.4
HSS3.000X0.134 | HSS7.625X0.375 | R | h: 7.625; t: 0.349; b: 7.98; t: 52.9; A: 13.9; Ix: 18.5
HSS3.000X0.120 | HSS8.625X0.188 | R | h: 8.625; t: 0.174; b: 4.62; t: 41.3; A: 9.57; Ix: 12.4
HSS2.875X0.250 | HSS8.625X0.250 | R | h: 8.625; t: 0.233; b: 6.14; t: 54.1; A: 12.5; Ix: 16.4
HSS2.875X0.203 | HSS8.625X0.322 | R | h: 8.625; t: 0.3; b: 7.85; t: 68.1; A: 15.8; Ix: 20.8
HSS2.875X0.188 | HSS8.625X0.375 | R | h: 8.625; t: 0.349; b: 9.07; t: 77.8; A: 18; Ix: 23.9
HSS2.875X0.125 | HSS8.625X0.500 | R | h: 8.625; t: 0.465; b: 11.9; t: 99.5; A: 23.1; Ix: 31
HSS2.500X0.250 | HSS8.750X0.188 | R | h: 8.75; t: 0.174; b: 4.69; t: 43.1; A: 9.86; Ix: 12.8
HSS2.500X0.188 | HSS8.750X0.250 | R | h: 8.75; t: 0.233; b: 6.23; t: 56.6; A: 12.9; Ix: 16.9
HSS2.500X0.125 | HSS8.750X0.312 | R | h: 8.75; t: 0.291; b: 7.73; t: 69.3; A: 15.8; Ix: 20.8
HSS2.375X0.250 | HSS8.750X0.375 | R | h: 8.75; t: 0.349; b: 9.21; t: 81.4; A: 18.6; Ix: 24.6
HSS2.375X0.218 | HSS8.750X0.500 | R | h: 8.75; t: 0.465; b: 12.1; t: 104; A: 23.8; Ix: 32
HSS2.375X0.188 | HSS9.625X0.188 | R | h: 9.625; t: 0.174; b: 5.17; t: 57.7; A: 12; Ix: 15.5
HSS2.375X0.154 | HSS9.625X0.250 | R | h: 9.625; t: 0.233; b: 6.87; t: 75.9; A: 15.8; Ix: 20.6
HSS2.375X0.125 | HSS9.625X0.312 | R | h: 9.625; t: 0.291; b: 8.53; t: 93; A: 19.3; Ix: 25.4
HSS1.900X0.145 | HSS9.625X0.375 | R | h: 9.625; t: 0.349; b: 10.2; t: 110; A: 22.8; Ix: 30
HSS1.660X0.140 | HSS9.625X0.500 | R | h: 9.625; t: 0.465; b: 13.4; t: 141; A: 29.2; Ix: 39