## Sheet1
DESIGN OF BOX BEAM
| Moment Mu = |  | 406.74 | kip-in
| Shear Vu = |  | 8.7 | kips
Geometrical Properties:
| B1 | = | 6 | in
| B2 | = | 6 | in
| T1 | = | 3 | in
| T2 | = | 3 | in
| a | = | 1.5 | in
| b | = | 1.5 | in | 28.5
| Tw | = | 3 | in
| H | = | 19.5 | in
| Total Depth= |  | 28.5 | in
| d=eff. depth= |  | 26 | in
Material Properties
| fy | = | 60 | ksi
| f'c | = | 3 | ksi
[6 empty] | Total Area= |  | 108 in2
Design Calculations:
| b1 | = | 0.85
| (As)max | = | 2.5 | in2
| (As)min | = | 0.52 | in2
| (As)req | = | 0.52 | in2
| Try a Steel Area , As |  |  | = | 0.39 | in2
| a = As fy/(0.85 fc be) |  |  | = | 1.529 | in
| Md=0.9Asfy(d-Asfy/(1.7fc b)= |  |  |  | 531 | kip-in
Shear Design:
| fVc =0.85 [2 (fc)1/2bw d ] = | [5 empty] | 7.26 | k
Maximum Spacing of 1-Leg Stirrups:
| Smax = [Minimum of Avfy/(50bw), d/2, 24]= | [5 empty] | 13 | in
Shear Taken by Stirrups:
| Vs = (fVu - fVc)/f = | [5 empty] | 0.16 | k
Required Spacing of Stirrups:
| S = [Minimum of Smax & (Av fy d / Vs)] = | [5 empty] | 13 | in
B2
H
Tw
a
b
T1
T2
B1