## Input
INFLUENCE LINES IN CONTINUOUS BEAMS
[5 empty] | Span No. | 1 | 2 | 3 | 4
|  | Number of Spans ( <=10 ): | 4 |  | Span Length: | 60 | 90 | 50 | 40
|  | No. of Sections in Span (<=30): | 10 |  | Stiffness EI | 1000 | 1000 | 1000 | 1000
[5 empty] | 0 | 60 | 150 | 200 | 240 | 240 | 240 | 240 | 240 | 240 | 240
[5 empty] | 0 | 0 | 0 | 0 | 0 | 0 | 0 | 0 | 0 | 0 | 0
Section Location
|  |  |  | Span No. | 4
|  |  |  | Dist. from beginning of span | 40
1
[8 empty] | Moment | Shear | Deflect.
|  | RESULTS |  |  |  |  | Maximum Value: | 1.7764e-15 | 0.11668 | 0
X-Global | Span | X-Local | Moment | Shear | Deflect. |  | Minimum Value: | -1.7764e-15 | -1 | 0
0 | 1 | 0 | 0 | 0 | 0 |  | Positive Area: | 5.3291e-15 | 4.1137 | 0
6 |  | 6 | 0 | 0.0031053 | 0 |  | Negative Area: | -8.8818e-15 | -21.3403 | 0
12 |  | 12 | 0 | 0.0060223 | 0 |  | Total Area: | -3.5527e-15 | -17.2266 | 0
18 |  | 18 | 0 | 0.008563 | 0
24 |  | 24 | 0 | 0.010539 | 0
30 |  | 30 | 0 | 0.011762 | 0
36 |  | 36 | 0 | 0.012045 | 0
42 |  | 42 | 0 | 0.011198 | 0
48 |  | 48 | 0 | 0.0090335 | 0
54 |  | 54 | 0 | 0.0053636 | 0
60 |  | 60 | 0 | 0 | 0
60 | 2 | 0 | 0 | 0 | 0
69 |  | 9 | 0 | -0.011221 | 0
78 |  | 18 | 0 | -0.024842 | 0
87 |  | 27 | 0 | -0.039027 | 0
96 |  | 36 | 0 | -0.051942 | 0
105 |  | 45 | 0 | -0.061752 | 0
114 |  | 54 | 0 | -0.066622 | 0
123 |  | 63 | 0 | -0.064716 | 0
132 |  | 72 | 0 | -0.054201 | 0
141 |  | 81 | 0 | -0.03324 | 0
150 |  | 90 | 0 | 0 | 0
150 | 3 | 0 | 0 | 0 | 0
155 |  | 5 | 0 | 0.023956 | 0
160 |  | 10 | 0 | 0.049628 | 0
165 |  | 15 | 0 | 0.074377 | 0
170 |  | 20 | 0 | 0.095562 | 0
175 |  | 25 | 0 | 0.11054 | 0
180 |  | 30 | 0 | 0.11668 | 0
185 |  | 35 | 0 | 0.11134 | 0
190 |  | 40 | 0 | 0.091868 | 0
195 |  | 45 | 0 | 0.055636 | 0
200 |  | 50 | 0 | 0 | 0
200 | 4 | 0 | 0 | 0 | 0
204 |  | 4 | 0 | -0.059793 | 0
208 |  | 8 | 0 | -0.13228 | 0
212 |  | 12 | 0 | -0.21606 | 0
216 |  | 16 | 0 | -0.30971 | 0
220 |  | 20 | 0 | -0.41183 | 0
224 |  | 24 | 0 | -0.521 | 0
228 |  | 28 | 1.7764e-15 | -0.63581 | 0
232 |  | 32 | -1.7764e-15 | -0.75486 | 0
236 |  | 36 | -8.8818e-16 | -0.87672 | 0
240 |  | 40 | 0 | -1 | 0
Calculate!
Internal Forces
Support Reactions
Analysis Options

## Solver
[5 empty] | Bending Moment |  |  | Analysis Option | 1 |  | Piers
[5 empty] | Shear Force | [5 empty] | 1
Stiffness Matrix [d] |  |  |  |  | Deflections | [5 empty] | 2
[5 empty] | Reactions | [5 empty] | 3
| 1 | 2 | 3 | [7 empty] | 4
1 | 0.05 | 0.015 | 0 | [7 empty] | 5
2 | 0.015 | 0.046667 | 0.0083333 | [7 empty] | 6
3 | 0 | 0.0083333 | 0.03 | [7 empty] | 7
8
9
10
11
Load Vector [Dp]
|  |  | Point load in span | 4 |  | Moment in simple beam under Point load:
|  |  | Distance from the beginning of span: | 40 |  | Msimple= | 0
|  |  | -X(L-X)/(6LEI): | 0
[Dp] | 0 | 0 | 0
1 | 2 | 3 | 4 | 5 | 6 | 7 | 8 | 9 | 10 | 11 | Piers
| 0 | 0 | 0 | #N/A | #N/A | #N/A | #N/A | #N/A | #N/A |  | Msup
0 | 0 | 0 | 0 | 0 | 0 | 0 | 0 | 0 | 0 | 0 | Msup/Li-1
0 | 0 | 0 | 0 | 0 | 0 | 0 | 0 | 0 | 0 | 0 | Msup/Li
0 | 0 | 0 | 0 | 0 | 0 | 0 | 0 | 0 | 0 | 0 | Reaction Msup/L
0 | 0 | 0 | 0 | 1 | 0 | 0 | 0 | 0 | 0 | 0 | Reaction in statically determined structure
0 | 0 | 0 | 0 | 1 | 0 | 0 | 0 | 0 | 0 | 0 | Reaction Total
|  |  | Section in span | 4
|  |  | Distance from the beginning of span: | 40
Mp | 1 | 2 | 3
0 | 0 | 0 | 0
M = | 0
Vp | 1 | 2 | 3
-1 | 0 | 0 | 0
V = | -1
Simple span moments in statically determined structure
1 | 2 | 3 | 4
0 | 0 | 0 | 0
R =
Defined Ranges
| D_IL | =OFFSET(X_Global,,5)
| deltaP | =OFFSET(p1x10,0,0,1,Nspans-1)
| DiagramLink | =Input!$I$13
| EI | =Input!$G$5:$P$5
| InfluenceLine | =CHOOSE(DiagramLink,M_IL,V_IL,D_IL)
| L | =Input!$G$4:$P$4
| LoadSpan | =Solver!$E$17
| LoadX | =Solver!$E$18
| M_IL | =OFFSET(X_Global,,3)
| m10x10 | =Solver!$B$6:$J$14
| matrix | =OFFSET(m10x10,0,0,Nspans-1,Nspans-1)
| Moment | =Solver!$B$30
| Msimple | =Solver!$H$18
| Msup | =Solver!$B$22:$J$22
| Nsections | =Input!$D$5
| Nspans | =Input!$D$4
| p1x10 | =Solver!$B$21:$J$21
| SectionSpan | =Solver!$E$24
| SectionX | =Solver!$E$25
| Shear | =Solver!$B$35
| V_IL | =OFFSET(X_Global,,4)
| X | =Solver!$E$18
| X_Global | =OFFSET(X_Global_Big,,,COUNT(X_Global_Big))
| X_Global_Big | =Input!$A$18:$A$848
| XGLOBAL | =Input!$A$18:$A$61
| XLoc1 | =Input!$C$17