## Doc
"BRGPLT9" --- BEAM BEARING PLATE DESIGN
Program Description:
"BRGPLT9" is a spreadsheet program written in MS-Excel for the purpose of the analysis and design of beam
bearing plates. This program is applicable to beams supported on concrete walls, pilasters, and piers in an
attempt to distribute the beam reaction over an area sufficient to keep the average bearing pressure within
acceptable limits. Specifically the program will check both the beam web shear and beam end bearing
capacity, determine the required bearing plate thickness, and determine the minimum beam flange
thickness required without a bearing plate.
This program is a workbook consisting of two (2) worksheets, described as follows:
Worksheet Name | Description
Doc | This documentation sheet
Beam Bearing Plate | Beam bearing plate design
Program Assumptions and Limitations:
1. This program uses the database of member dimensions and section properties from the "AISC Shapes
Database", Version 3.0 (2001) as well as the AISC 9th Edition (ASD) Manual (1989).
2. The user may select from W, S, and M shapes.
3. This program utilizes the procedure for the design of beam bearing plates from the AISC 9th Edition (ASD)
Manual (1989), pages 2-141 through 2-144.
4. This program will determine the required beam bearing plate thickness based upon the given input, and will
also determine the minimum beam flange thickness to sustain the reaction without using a bearing plate.
5. This program contains “comment boxes” which contain a wide variety of information including explanations
of input or output items, equations used, data tables, etc. (Note: presence of a “comment box” is denoted
by a “red triangle” in the upper right-hand corner of a cell. Merely move the mouse pointer to the desired
cell to view the contents of that particular "comment box".)

## Beam Bearing Plate
BEAM BEARING PLATE DESIGN | [9 empty] | CALCULATIONS: | [9 empty] | Version 1.0
for W, S, and M Shape Beams
per AISC 9th Edition Manual (ASD) - Pages 2-141 to 2-144 | [8 empty] | 33 | Allowable End Reaction Based on Web Shear: |  |  |  | W, S, M, C and MC Section Properties from AISC Version 3.0 CD
Job Name: |  |  |  |  | Subject: |  |  |  | 36 | Fv = | 14.4 | ksi | Fv = 0.40*Fy (Allowable web shear stress) | Database (2001) and AISC 9th Edition Manual (1989)
Job Number: |  |  |  |  | Originator: |  | Checker: |  | 50 | Rv = | 92.016 | kips | Rv = Fv*Aw = Fv*(d*tw) (Allowable web shear) | Shape | d | tw | bf | tf | k
[9 empty] | 2.5 | Allowable End Reaction Based on End Bearing Criteria for Beam: |  |  |  | W44x335 | 44 | 1.02 | 16 | 1.77 | 2.56
Input Data: | [8 empty] | 3 | Rwy = | 104.8446 | kips | Rwy = 0.66*Fy*tw*(N+2.5*k) (AISC Eqn. K1-3) | W44x290 | 43.6 | 0.87 | 15.8 | 1.58 | 2.37
[9 empty] | 3.5 | Rwc = | 59.2633 | kips | Rwc = 34*tw^2*(1+3*(N/d)*(tw/tf)^1.5)*SQRT(Fy*tf/tw) (AISC Eqn. K1-5) | W44x285 | 44.02 | 1.024 | 11.811 | 1.772 | 2.6875
Beam Size: | [8 empty] | 4 | Rp = | 59.2633 | kips | Rp = Minimum of: Rwy or Rwc | W44x262 | 43.3 | 0.79 | 15.8 | 1.42 | 2.21
|  | Beam Size = | W18x50 | [5 empty] | 4.5 | Maximum Allowable End Reaction: |  |  |  | W44x248 | 43.62 | 0.865 | 11.811 | 1.575 | 2.5
Design Parameters: | [8 empty] | 5 | R(max) = | 59.2633 | kips | R(max) = Minimum of: Rv or Rp | W44x230 | 42.9 | 0.71 | 15.8 | 1.22 | 2.01
|  | Beam End Reaction, R = | 49 | kips | N+2.5*k |  | W18x50 | d=18 | 5.5 | Bearing Plate Thickness: |  |  |  | W44X224 | 43.31 | 0.787 | 11.811 | 1.416 | 2.3125 |  | Max. Allowable End Reaction:
|  | Beam Yield Stress, Fy = | 36 | ksi |  | k=0.972 |  |  | 6 | fp = | 0.6125 | ksi | fp = R/(N*B) | W44x198 | 42.91 | 0.709 | 11.811 | 1.22 | 2.125 |  | R(max) = | 59.2633 | kips
|  | Bearing Plate Length, N = | 10 | in. | [5 empty] | Fp = | 1.05 | ksi | Fp = Min. of: 0.35*SQRT(A2/(N*B))*f'c and 0.7*f'c | W40x655 | 43.62 | 1.97 | 16.87 | 3.54 | 4.9375
|  | Bearing Plate Width, B = | 8 | in. |  |  | tf=0.57 |  |  | n = | 3.028 | in. | n = (B-2*k)/2 | W40x593 | 43 | 1.79 | 16.7 | 3.23 | 4.41 |  | Required Bearing Plate Thickness:
|  | Bearing Plate Yield Stress, Fyp = | 36 | ksi | R=49 |  |  |  |  | Fbp = | 27 | ksi | Fbp = 0.75*Fyp | W40x531 | 42.34 | 1.61 | 16.51 | 2.91 | 4.3125 |  | tp = | 0.78993 | in.
|  | Concrete Strength, f 'c = | 3 | ksi. | N=10 |  |  |  |  | tp = | 0.78993 | in. | tp = SQRT(3*fp*n^2/Fbp) | W40x503 | 42.1 | 1.54 | 16.4 | 2.76 | 3.94
|  | Bearing Area, A2 = | 80 | in.^2 | [5 empty] | Minimum Beam Flange Thickness without Bearing Plate: |  |  |  | W40x480 | 41.81 | 1.46 | 16.36 | 2.64 | 4 |  | Min. Beam Flange Thickness without Bearing Plate:
[10 empty] | fpf = | 0.65333 | ksi | fpf = R/(N*bf) | W40x466 | 42.44 | 1.67 | 12.64 | 2.95 | 4.125 |  | N(min) = | 6.2222 | in. | N(min) = R/(bf*0.35*f'c)
Member Properties: | [9 empty] | Fpf = | 1.0844 | ksi | Fpf = Min. of: 0.35*SQRT(A2/(N*bf))*f'c and 0.7*f'c | W40x436 | 41.34 | 1.34 | 16.24 | 2.4 | 3.8125 |  | tf(min) = | 0.74848 | in.
Beam: |  |  |  |  | W18x50 |  | k=0.972 |  |  | nf = | 2.778 | in. | nf = (bf-2*k)/2 | W40x431 | 41.3 | 1.34 | 16.2 | 2.36 | 3.54
d = | 18 | in. | [7 empty] | Fbf = | 27 | ksi | Fbf = 0.75*Fy | W40x397 | 41 | 1.22 | 16.1 | 2.2 | 3.38
tw = | 0.355 | in. |  |  |  |  | tp=0.79 |  |  | tf(min) = | 0.74848 | in. | tf(min) = SQRT(3*fpf*nf^2/Fbf) | W40x392 | 41.6 | 1.42 | 12.4 | 2.52 | 3.7
bf = | 7.5 | in. | [11 empty] | W40x372 | 40.6 | 1.16 | 16.1 | 2.05 | 3.23
tf = | 0.57 | in. | [11 empty] | W40x362 | 40.6 | 1.12 | 16 | 2.01 | 3.19
k = | 0.972 | in. |  |  |  | B=8 | [7 empty] | W40x331 | 40.8 | 1.22 | 12.2 | 2.13 | 3.31
[14 empty] | W40x328 | 40 | 0.91 | 17.91 | 1.73 | 3.125
Results: |  |  |  |  | Nomenclature | [8 empty] | W40x327 | 40.8 | 1.18 | 12.1 | 2.13 | 3.31
[14 empty] | W40x324 | 40.2 | 1 | 15.9 | 1.81 | 2.99
Check End Reaction Based on Beam Web Shear: | [13 empty] | W40x321 | 40.08 | 1 | 15.91 | 1.77 | 2.9375
Fv = | 14.4 | ksi | Fv = 0.40*Fy (Allowable web shear stress) | [10 empty] | W40x298 | 39.69 | 0.83 | 17.83 | 1.575 | 3
Rv = | 92.016 | kips | Rv = Fv*Aw = Fv*(d*tw) (Allowable web shear) |  |  |  |  | Rv >= R, O.K. | [5 empty] | W40x297 | 39.8 | 0.93 | 15.8 | 1.65 | 2.83 | S.R. = | 0.53252
[14 empty] | W40x278 | 40.2 | 1.02 | 12 | 1.81 | 2.99
Check End Reaction Based on End Bearing Criteria for Beam: | [13 empty] | W40x277 | 39.7 | 0.83 | 15.8 | 1.58 | 2.76
Rwy = | 104.8446 | kips | Rwy = 0.66*Fy*tw*(N+2.5*k) (AISC Eqn. K1-3) | [10 empty] | W40x268 | 39.37 | 0.75 | 17.75 | 1.415 | 2.8125
Rwc = | 59.2633 | kips | Rwc = 34*tw^2*(1+3*(N/d)*(tw/tf)^1.5)*SQRT(Fy*tf/tw) (AISC Eqn. K1-5) | [10 empty] | W40x264 | 40 | 0.96 | 11.9 | 1.73 | 2.91
Rp = | 59.2633 | kips | Rp = Minimum of: Rwy or Rwc |  |  |  |  | Rp >= R, O.K. | [5 empty] | W40x249 | 39.4 | 0.75 | 15.8 | 1.42 | 2.6 | S.R. = | 0.82682
[14 empty] | W40x244 | 39.06 | 0.71 | 17.71 | 1.26 | 2.625
Determine Required Bearing Plate Thickness: | [13 empty] | W40x235 | 39.7 | 0.83 | 11.9 | 1.58 | 2.76
fp = | 0.6125 | ksi | fp = R/(N*B) | [10 empty] | W40x221 | 38.67 | 0.71 | 17.71 | 1.065 | 2.4375
Fp = | 1.05 | ksi | Fp = Min. of: 0.35*SQRT(A2/(N*B))*f'c and 0.7*f'c |  |  |  |  | Fp >= fp, O.K. | [5 empty] | W40x215 | 39 | 0.65 | 15.8 | 1.22 | 2.4 | S.R. = | 0.58333
n = | 3.028 | in. | n = (B-2*k)/2 | [10 empty] | W40x211 | 39.4 | 0.75 | 11.8 | 1.42 | 2.6
Fbp = | 27 | ksi | Fbp = 0.75*Fyp | [10 empty] | W40x199 | 38.7 | 0.65 | 15.8 | 1.07 | 2.25
tp = | 0.78993 | in. | tp = SQRT(3*fp*n^2/Fbp) | [10 empty] | W40x192 | 38.2 | 0.71 | 17.71 | 0.83 | 2.25
[14 empty] | W40x183 | 39 | 0.65 | 11.8 | 1.22 | 2.4
Minimum Beam Flange Thickness without Bearing Plate: | [13 empty] | W40x174 | 38.2 | 0.65 | 15.75 | 0.83 | 2
fpf = | 0.65333 | ksi | fpf = R/(N*bf) | [10 empty] | W40x167 | 38.6 | 0.65 | 11.8 | 1.02 | 2.21
Fpf = | 1.0844 | ksi | Fpf = Min. of: 0.35*SQRT(A2/(N*bf))*f'c and 0.7*f'c |  |  |  |  | Fpf >= fpf, O.K. | [5 empty] | W40x149 | 38.2 | 0.63 | 11.8 | 0.83 | 2.01 | S.R. = | 0.60246
nf = | 2.778 | in. | nf = (bf-2*k)/2 | [10 empty] | W36x848 | 42.45 | 2.52 | 18.13 | 4.53 | 5.6875
Fbf = | 27 | ksi | Fbf = 0.75*Fy | [10 empty] | W36x798 | 42 | 2.38 | 18 | 4.29 | 5.24
tf(min) = | 0.74848 | in. | tf(min) = SQRT(3*fpf*nf^2/Fbf) |  |  |  |  | tf(min) > tf | [5 empty] | W36x720 | 41.19 | 2.165 | 17.775 | 3.9 | 5.0625 | S.R. = | 1.3131
[8 empty] | Bearing Plate Is Req'd. | [5 empty] | W36x650 | 40.5 | 1.97 | 17.6 | 3.54 | 4.49
[14 empty] | W36x588 | 39.84 | 1.79 | 17.4 | 3.23 | 4.375
[14 empty] | W36x527 | 39.2 | 1.61 | 17.2 | 2.91 | 3.86
[14 empty] | W36x485 | 38.74 | 1.5 | 17.105 | 2.68 | 3.8125
[14 empty] | W36x439 | 38.3 | 1.36 | 17 | 2.44 | 3.39
[14 empty] | W36x393 | 37.8 | 1.22 | 16.8 | 2.2 | 3.15
[14 empty] | W36x359 | 37.4 | 1.12 | 16.7 | 2.01 | 2.96
[14 empty] | W36x328 | 37.1 | 1.02 | 16.6 | 1.85 | 2.8
[14 empty] | W36x300 | 36.7 | 0.945 | 16.7 | 1.68 | 2.63
[14 empty] | W36x280 | 36.5 | 0.885 | 16.6 | 1.57 | 2.52
[14 empty] | W36x260 | 36.3 | 0.84 | 16.6 | 1.44 | 2.39
[14 empty] | W36x256 | 37.4 | 0.96 | 12.2 | 1.73 | 2.48
[14 empty] | W36x245 | 36.1 | 0.8 | 16.5 | 1.35 | 2.3
[14 empty] | W36x232 | 37.1 | 0.87 | 12.1 | 1.57 | 2.32
[14 empty] | W36x230 | 35.9 | 0.76 | 16.5 | 1.26 | 2.21
[14 empty] | W36x210 | 36.7 | 0.83 | 12.2 | 1.36 | 2.11
[14 empty] | W36x194 | 36.5 | 0.765 | 12.1 | 1.26 | 2.01
[14 empty] | W36x182 | 36.3 | 0.725 | 12.1 | 1.18 | 1.93
[14 empty] | W36x170 | 36.2 | 0.68 | 12 | 1.1 | 1.85
[14 empty] | W36x160 | 36 | 0.65 | 12 | 1.02 | 1.77
[14 empty] | W36x150 | 35.9 | 0.625 | 12 | 0.94 | 1.69
[14 empty] | W36x135 | 35.6 | 0.6 | 12 | 0.79 | 1.54
[14 empty] | W33x619 | 38.47 | 1.97 | 16.91 | 3.54 | 4.375
[14 empty] | W33x567 | 37.91 | 1.81 | 16.75 | 3.27 | 4.0625
[14 empty] | W33x515 | 37.36 | 1.65 | 16.59 | 2.99 | 3.8125
[14 empty] | W33x468 | 36.81 | 1.52 | 16.455 | 2.72 | 3.5
[14 empty] | W33x424 | 36.34 | 1.38 | 16.315 | 2.48 | 3.3125
[14 empty] | W33x387 | 36 | 1.26 | 16.2 | 2.28 | 3.07
[14 empty] | W33x354 | 35.6 | 1.16 | 16.1 | 2.09 | 2.88
[14 empty] | W33x318 | 35.2 | 1.04 | 16 | 1.89 | 2.68
[14 empty] | W33x291 | 34.8 | 0.96 | 15.9 | 1.73 | 2.52
[14 empty] | W33x263 | 34.5 | 0.87 | 15.8 | 1.57 | 2.36
[14 empty] | W33x241 | 34.2 | 0.83 | 15.9 | 1.4 | 2.19
[14 empty] | W33x221 | 33.9 | 0.775 | 15.8 | 1.27 | 2.06
[14 empty] | W33x201 | 33.7 | 0.715 | 15.7 | 1.15 | 1.94
[14 empty] | W33x169 | 33.8 | 0.67 | 11.5 | 1.22 | 1.92
[14 empty] | W33x152 | 33.5 | 0.635 | 11.6 | 1.06 | 1.76
[14 empty] | W33x141 | 33.3 | 0.605 | 11.5 | 0.96 | 1.66
[14 empty] | W33x130 | 33.1 | 0.58 | 11.5 | 0.855 | 1.56
[14 empty] | W33x118 | 32.9 | 0.55 | 11.5 | 0.74 | 1.44
[14 empty] | W30x581 | 35.39 | 1.97 | 16.2 | 3.54 | 4.3125
[14 empty] | W30x526 | 34.76 | 1.79 | 16.02 | 3.23 | 4
[14 empty] | W30x477 | 34.21 | 1.63 | 15.865 | 2.95 | 3.75
[14 empty] | W30x433 | 33.66 | 1.5 | 15.725 | 2.68 | 3.4375
[14 empty] | W30x391 | 33.2 | 1.36 | 15.6 | 2.44 | 3.23
[14 empty] | W30x357 | 32.8 | 1.24 | 15.5 | 2.24 | 3.03
[14 empty] | W30x326 | 32.4 | 1.14 | 15.4 | 2.05 | 2.84
[14 empty] | W30x292 | 32 | 1.02 | 15.3 | 1.85 | 2.64
[14 empty] | W30x261 | 31.6 | 0.93 | 15.2 | 1.65 | 2.44
[14 empty] | W30x235 | 31.3 | 0.83 | 15.1 | 1.5 | 2.29
[14 empty] | W30x211 | 30.9 | 0.775 | 15.1 | 1.32 | 2.1
[14 empty] | W30x191 | 30.7 | 0.71 | 15 | 1.19 | 1.97
[14 empty] | W30x173 | 30.4 | 0.655 | 15 | 1.07 | 1.85
[14 empty] | W30x148 | 30.7 | 0.65 | 10.5 | 1.18 | 1.83
[14 empty] | W30x132 | 30.3 | 0.615 | 10.5 | 1 | 1.65
[14 empty] | W30x124 | 30.2 | 0.585 | 10.5 | 0.93 | 1.58
[14 empty] | W30x116 | 30 | 0.565 | 10.5 | 0.85 | 1.5
[14 empty] | W30x108 | 29.8 | 0.545 | 10.5 | 0.76 | 1.41
[14 empty] | W30x99 | 29.7 | 0.52 | 10.5 | 0.67 | 1.32
[14 empty] | W30x90 | 29.5 | 0.47 | 10.4 | 0.61 | 1.26
[14 empty] | W27x539 | 32.5 | 1.97 | 15.3 | 3.54 | 4.33
[14 empty] | W27x494 | 31.97 | 1.81 | 15.095 | 3.27 | 4
[14 empty] | W27x448 | 31.42 | 1.65 | 14.94 | 2.99 | 3.6875
[14 empty] | W27x407 | 30.87 | 1.52 | 14.8 | 2.72 | 3.4375
[14 empty] | W27x368 | 30.4 | 1.38 | 14.7 | 2.48 | 3.27
[14 empty] | W27x336 | 30 | 1.26 | 14.6 | 2.28 | 3.07
[14 empty] | W27x307 | 29.6 | 1.16 | 14.4 | 2.09 | 2.88
[14 empty] | W27x281 | 29.3 | 1.06 | 14.4 | 1.93 | 2.72
[14 empty] | W27x258 | 29 | 0.98 | 14.3 | 1.77 | 2.56
[14 empty] | W27x235 | 28.7 | 0.91 | 14.2 | 1.61 | 2.4
[14 empty] | W27x217 | 28.4 | 0.83 | 14.1 | 1.5 | 2.29
[14 empty] | W27x194 | 28.1 | 0.75 | 14 | 1.34 | 2.13
[14 empty] | W27x178 | 27.8 | 0.725 | 14.1 | 1.19 | 1.98
[14 empty] | W27x161 | 27.6 | 0.66 | 14 | 1.08 | 1.87
[14 empty] | W27x146 | 27.4 | 0.605 | 14 | 0.975 | 1.76
[14 empty] | W27x129 | 27.6 | 0.61 | 10 | 1.1 | 1.7
[14 empty] | W27x114 | 27.3 | 0.57 | 10.1 | 0.93 | 1.53
[14 empty] | W27x102 | 27.1 | 0.515 | 10 | 0.83 | 1.43
[14 empty] | W27x94 | 26.9 | 0.49 | 9.99 | 0.745 | 1.34
[14 empty] | W27x84 | 26.7 | 0.46 | 9.96 | 0.64 | 1.24
[14 empty] | W24x492 | 29.65 | 1.97 | 14.115 | 3.54 | 4.3125
[14 empty] | W24x450 | 29.09 | 1.81 | 13.955 | 3.27 | 4.0625
[14 empty] | W24x408 | 28.54 | 1.65 | 13.8 | 2.99 | 3.75
[14 empty] | W24x370 | 28 | 1.52 | 13.7 | 2.72 | 3.22
[14 empty] | W24x335 | 27.5 | 1.38 | 13.5 | 2.48 | 2.98
[14 empty] | W24x306 | 27.1 | 1.26 | 13.4 | 2.28 | 2.78
[14 empty] | W24x279 | 26.7 | 1.16 | 13.3 | 2.09 | 2.59
[14 empty] | W24x250 | 26.3 | 1.04 | 13.2 | 1.89 | 2.39
[14 empty] | W24x229 | 26 | 0.96 | 13.1 | 1.73 | 2.23
[14 empty] | W24x207 | 25.7 | 0.87 | 13 | 1.57 | 2.07
[14 empty] | W24x192 | 25.5 | 0.81 | 13 | 1.46 | 1.96
[14 empty] | W24x176 | 25.2 | 0.75 | 12.9 | 1.34 | 1.84
[14 empty] | W24x162 | 25 | 0.705 | 13 | 1.22 | 1.72
[14 empty] | W24x146 | 24.7 | 0.65 | 12.9 | 1.09 | 1.59
[14 empty] | W24x131 | 24.5 | 0.605 | 12.9 | 0.96 | 1.46
[14 empty] | W24x117 | 24.3 | 0.55 | 12.8 | 0.85 | 1.35
[14 empty] | W24x104 | 24.1 | 0.5 | 12.8 | 0.75 | 1.25
[14 empty] | W24x103 | 24.5 | 0.55 | 9 | 0.98 | 1.48
[14 empty] | W24x94 | 24.3 | 0.515 | 9.07 | 0.875 | 1.38
[14 empty] | W24x84 | 24.1 | 0.47 | 9.02 | 0.77 | 1.27
[14 empty] | W24x76 | 23.9 | 0.44 | 8.99 | 0.68 | 1.18
[14 empty] | W24x68 | 23.7 | 0.415 | 8.97 | 0.585 | 1.09
[14 empty] | W24x62 | 23.7 | 0.43 | 7.04 | 0.59 | 1.19
[14 empty] | W24x55 | 23.6 | 0.395 | 7.01 | 0.505 | 1.11
[14 empty] | W21x402 | 26.02 | 1.73 | 13.405 | 3.13 | 3.875
[14 empty] | W21x364 | 25.47 | 1.59 | 13.265 | 2.85 | 3.625
[14 empty] | W21x333 | 25 | 1.46 | 13.13 | 2.62 | 3.375
[14 empty] | W21x300 | 24.53 | 1.32 | 12.99 | 2.38 | 3.125
[14 empty] | W21x275 | 24.13 | 1.22 | 12.89 | 2.19 | 3
[14 empty] | W21x248 | 23.74 | 1.1 | 12.775 | 1.99 | 2.75
[14 empty] | W21x223 | 23.35 | 1 | 12.675 | 1.79 | 2.5625
[14 empty] | W21x201 | 23 | 0.91 | 12.6 | 1.63 | 2.13
[14 empty] | W21x182 | 22.7 | 0.83 | 12.5 | 1.48 | 1.98
[14 empty] | W21x166 | 22.5 | 0.75 | 12.4 | 1.36 | 1.86
[14 empty] | W21x147 | 22.1 | 0.72 | 12.5 | 1.15 | 1.65
[14 empty] | W21x132 | 21.8 | 0.65 | 12.4 | 1.03 | 1.54
[14 empty] | W21x122 | 21.7 | 0.6 | 12.4 | 0.96 | 1.46
[14 empty] | W21x111 | 21.5 | 0.55 | 12.3 | 0.875 | 1.38
[14 empty] | W21x101 | 21.4 | 0.5 | 12.3 | 0.8 | 1.3
[14 empty] | W21x93 | 21.6 | 0.58 | 8.42 | 0.93 | 1.43
[14 empty] | W21x83 | 21.4 | 0.515 | 8.36 | 0.835 | 1.34
[14 empty] | W21x73 | 21.2 | 0.455 | 8.3 | 0.74 | 1.24
[14 empty] | W21x68 | 21.1 | 0.43 | 8.27 | 0.685 | 1.19
[14 empty] | W21x62 | 21 | 0.4 | 8.24 | 0.615 | 1.12
[14 empty] | W21x57 | 21.1 | 0.405 | 6.56 | 0.65 | 1.15
[14 empty] | W21x55 | 20.8 | 0.375 | 8.22 | 0.522 | 1.02
[14 empty] | W21x50 | 20.8 | 0.38 | 6.53 | 0.535 | 1.04
[14 empty] | W21x48 | 20.6 | 0.35 | 8.14 | 0.43 | 0.93
[14 empty] | W21x44 | 20.7 | 0.35 | 6.5 | 0.45 | 0.95
[14 empty] | W18x311 | 22.32 | 1.52 | 12.005 | 2.74 | 3.4375
[14 empty] | W18x283 | 21.85 | 1.4 | 11.89 | 2.5 | 3.1875
[14 empty] | W18x258 | 21.46 | 1.28 | 11.77 | 2.3 | 3
[14 empty] | W18x234 | 21.06 | 1.16 | 11.65 | 2.11 | 2.75
[14 empty] | W18x211 | 20.67 | 1.06 | 11.555 | 1.91 | 2.5625
[14 empty] | W18x192 | 20.35 | 0.96 | 11.455 | 1.75 | 2.4375
[14 empty] | W18x175 | 20 | 0.89 | 11.4 | 1.59 | 1.99
[14 empty] | W18x158 | 19.7 | 0.81 | 11.3 | 1.44 | 1.84
[14 empty] | W18x143 | 19.5 | 0.73 | 11.2 | 1.32 | 1.72
[14 empty] | W18x130 | 19.3 | 0.67 | 11.2 | 1.2 | 1.6
[14 empty] | W18x119 | 19 | 0.655 | 11.3 | 1.06 | 1.46
[14 empty] | W18x106 | 18.7 | 0.59 | 11.2 | 0.94 | 1.34
[14 empty] | W18x97 | 18.6 | 0.535 | 11.1 | 0.87 | 1.27
[14 empty] | W18x86 | 18.4 | 0.48 | 11.1 | 0.77 | 1.17
[14 empty] | W18x76 | 18.2 | 0.425 | 11 | 0.68 | 1.08
[14 empty] | W18x71 | 18.5 | 0.495 | 7.64 | 0.81 | 1.21
[14 empty] | W18x65 | 18.4 | 0.45 | 7.59 | 0.75 | 1.15
[14 empty] | W18x60 | 18.2 | 0.415 | 7.56 | 0.695 | 1.1
[14 empty] | W18x55 | 18.1 | 0.39 | 7.53 | 0.63 | 1.03
[14 empty] | W18x50 | 18 | 0.355 | 7.5 | 0.57 | 0.972
[14 empty] | W18x46 | 18.1 | 0.36 | 6.06 | 0.605 | 1.01
[14 empty] | W18x40 | 17.9 | 0.315 | 6.02 | 0.525 | 0.927
[14 empty] | W18x35 | 17.7 | 0.3 | 6 | 0.425 | 0.827
[14 empty] | W16x100 | 17 | 0.585 | 10.4 | 0.985 | 1.69
[14 empty] | W16x89 | 16.8 | 0.525 | 10.4 | 0.875 | 1.58
[14 empty] | W16x77 | 16.5 | 0.455 | 10.3 | 0.76 | 1.47
[14 empty] | W16x67 | 16.3 | 0.395 | 10.2 | 0.665 | 1.37
[14 empty] | W16x57 | 16.4 | 0.43 | 7.12 | 0.715 | 1.12
[14 empty] | W16x50 | 16.3 | 0.38 | 7.07 | 0.63 | 1.03
[14 empty] | W16x45 | 16.1 | 0.345 | 7.04 | 0.565 | 0.967
[14 empty] | W16x40 | 16 | 0.305 | 7 | 0.505 | 0.907
[14 empty] | W16x36 | 15.9 | 0.295 | 6.99 | 0.43 | 0.832
[14 empty] | W16x31 | 15.9 | 0.275 | 5.53 | 0.44 | 0.842
[14 empty] | W16x26 | 15.7 | 0.25 | 5.5 | 0.345 | 0.747
[14 empty] | W14x808 | 22.8 | 3.74 | 18.6 | 5.12 | 5.72
[14 empty] | W14x730 | 22.4 | 3.07 | 17.9 | 4.91 | 5.51
[14 empty] | W14x665 | 21.6 | 2.83 | 17.7 | 4.52 | 5.12
[14 empty] | W14x605 | 20.9 | 2.6 | 17.4 | 4.16 | 4.76
[14 empty] | W14x550 | 20.2 | 2.38 | 17.2 | 3.82 | 4.42
[14 empty] | W14x500 | 19.6 | 2.19 | 17 | 3.5 | 4.1
[14 empty] | W14x455 | 19 | 2.02 | 16.8 | 3.21 | 3.81
[14 empty] | W14x426 | 18.7 | 1.88 | 16.7 | 3.04 | 3.63
[14 empty] | W14x398 | 18.3 | 1.77 | 16.6 | 2.85 | 3.44
[14 empty] | W14x370 | 17.9 | 1.66 | 16.5 | 2.66 | 3.26
[14 empty] | W14x342 | 17.5 | 1.54 | 16.4 | 2.47 | 3.07
[14 empty] | W14x311 | 17.1 | 1.41 | 16.2 | 2.26 | 2.86
[14 empty] | W14x283 | 16.7 | 1.29 | 16.1 | 2.07 | 2.67
[14 empty] | W14x257 | 16.4 | 1.18 | 16 | 1.89 | 2.49
[14 empty] | W14x233 | 16 | 1.07 | 15.9 | 1.72 | 2.32
[14 empty] | W14x211 | 15.7 | 0.98 | 15.8 | 1.56 | 2.16
[14 empty] | W14x193 | 15.5 | 0.89 | 15.7 | 1.44 | 2.04
[14 empty] | W14x176 | 15.2 | 0.83 | 15.7 | 1.31 | 1.91
[14 empty] | W14x159 | 15 | 0.745 | 15.6 | 1.19 | 1.79
[14 empty] | W14x145 | 14.8 | 0.68 | 15.5 | 1.09 | 1.69
[14 empty] | W14x132 | 14.7 | 0.645 | 14.7 | 1.03 | 1.63
[14 empty] | W14x120 | 14.5 | 0.59 | 14.7 | 0.94 | 1.54
[14 empty] | W14x109 | 14.3 | 0.525 | 14.6 | 0.86 | 1.46
[14 empty] | W14x99 | 14.2 | 0.485 | 14.6 | 0.78 | 1.38
[14 empty] | W14x90 | 14 | 0.44 | 14.5 | 0.71 | 1.31
[14 empty] | W14x82 | 14.3 | 0.51 | 10.1 | 0.855 | 1.45
[14 empty] | W14x74 | 14.2 | 0.45 | 10.1 | 0.785 | 1.38
[14 empty] | W14x68 | 14 | 0.415 | 10 | 0.72 | 1.31
[14 empty] | W14x61 | 13.9 | 0.375 | 9.99 | 0.645 | 1.24
[14 empty] | W14x53 | 13.9 | 0.37 | 8.06 | 0.66 | 1.25
[14 empty] | W14x48 | 13.8 | 0.34 | 8.03 | 0.595 | 1.19
[14 empty] | W14x43 | 13.7 | 0.305 | 8 | 0.53 | 1.12
[14 empty] | W14x38 | 14.1 | 0.31 | 6.77 | 0.515 | 0.915
[14 empty] | W14x34 | 14 | 0.285 | 6.75 | 0.455 | 0.855
[14 empty] | W14x30 | 13.8 | 0.27 | 6.73 | 0.385 | 0.785
[14 empty] | W14x26 | 13.9 | 0.255 | 5.03 | 0.42 | 0.82
[14 empty] | W14x22 | 13.7 | 0.23 | 5 | 0.335 | 0.735
[14 empty] | W12x336 | 16.8 | 1.78 | 13.4 | 2.96 | 3.55
[14 empty] | W12x305 | 16.3 | 1.63 | 13.2 | 2.71 | 3.3
[14 empty] | W12x279 | 15.9 | 1.53 | 13.1 | 2.47 | 3.07
[14 empty] | W12x252 | 15.4 | 1.4 | 13 | 2.25 | 2.85
[14 empty] | W12x230 | 15.1 | 1.29 | 12.9 | 2.07 | 2.67
[14 empty] | W12x210 | 14.7 | 1.18 | 12.8 | 1.9 | 2.5
[14 empty] | W12x190 | 14.4 | 1.06 | 12.7 | 1.74 | 2.33
[14 empty] | W12x170 | 14 | 0.96 | 12.6 | 1.56 | 2.16
[14 empty] | W12x152 | 13.7 | 0.87 | 12.5 | 1.4 | 2
[14 empty] | W12x136 | 13.4 | 0.79 | 12.4 | 1.25 | 1.85
[14 empty] | W12x120 | 13.1 | 0.71 | 12.3 | 1.11 | 1.7
[14 empty] | W12x106 | 12.9 | 0.61 | 12.2 | 0.99 | 1.59
[14 empty] | W12x96 | 12.7 | 0.55 | 12.2 | 0.9 | 1.5
[14 empty] | W12x87 | 12.5 | 0.515 | 12.1 | 0.81 | 1.41
[14 empty] | W12x79 | 12.4 | 0.47 | 12.1 | 0.735 | 1.33
[14 empty] | W12x72 | 12.3 | 0.43 | 12 | 0.67 | 1.27
[14 empty] | W12x65 | 12.1 | 0.39 | 12 | 0.605 | 1.2
[14 empty] | W12x58 | 12.2 | 0.36 | 10 | 0.64 | 1.24
[14 empty] | W12x53 | 12.1 | 0.345 | 9.99 | 0.575 | 1.17
[14 empty] | W12x50 | 12.2 | 0.37 | 8.08 | 0.64 | 1.14
[14 empty] | W12x45 | 12.1 | 0.335 | 8.05 | 0.575 | 1.08
[14 empty] | W12x40 | 11.9 | 0.295 | 8.01 | 0.515 | 1.02
[14 empty] | W12x35 | 12.5 | 0.3 | 6.56 | 0.52 | 0.82
[14 empty] | W12x30 | 12.3 | 0.26 | 6.52 | 0.44 | 0.74
[14 empty] | W12x26 | 12.2 | 0.23 | 6.49 | 0.38 | 0.68
[14 empty] | W12x22 | 12.3 | 0.26 | 4.03 | 0.425 | 0.725
[14 empty] | W12x19 | 12.2 | 0.235 | 4.01 | 0.35 | 0.65
[14 empty] | W12x16 | 12 | 0.22 | 3.99 | 0.265 | 0.565
[14 empty] | W12x14 | 11.9 | 0.2 | 3.97 | 0.225 | 0.525
[14 empty] | W10x112 | 11.4 | 0.755 | 10.4 | 1.25 | 1.75
[14 empty] | W10x100 | 11.1 | 0.68 | 10.3 | 1.12 | 1.62
[14 empty] | W10x88 | 10.8 | 0.605 | 10.3 | 0.99 | 1.49
[14 empty] | W10x77 | 10.6 | 0.53 | 10.2 | 0.87 | 1.37
[14 empty] | W10x68 | 10.4 | 0.47 | 10.1 | 0.77 | 1.27
[14 empty] | W10x60 | 10.2 | 0.42 | 10.1 | 0.68 | 1.18
[14 empty] | W10x54 | 10.1 | 0.37 | 10 | 0.615 | 1.12
[14 empty] | W10x49 | 9.98 | 0.34 | 10 | 0.56 | 1.06
[14 empty] | W10x45 | 10.1 | 0.35 | 8.02 | 0.62 | 1.12
[14 empty] | W10x39 | 9.92 | 0.315 | 7.99 | 0.53 | 1.03
[14 empty] | W10x33 | 9.73 | 0.29 | 7.96 | 0.435 | 0.935
[14 empty] | W10x30 | 10.5 | 0.3 | 5.81 | 0.51 | 0.81
[14 empty] | W10x26 | 10.3 | 0.26 | 5.77 | 0.44 | 0.74
[14 empty] | W10x22 | 10.2 | 0.24 | 5.75 | 0.36 | 0.66
[14 empty] | W10x19 | 10.2 | 0.25 | 4.02 | 0.395 | 0.695
[14 empty] | W10x17 | 10.1 | 0.24 | 4.01 | 0.33 | 0.63
[14 empty] | W10x15 | 9.99 | 0.23 | 4 | 0.27 | 0.57
[14 empty] | W10x12 | 9.87 | 0.19 | 3.96 | 0.21 | 0.51
[14 empty] | W8x67 | 9 | 0.57 | 8.28 | 0.935 | 1.33
[14 empty] | W8x58 | 8.75 | 0.51 | 8.22 | 0.81 | 1.2
[14 empty] | W8x48 | 8.5 | 0.4 | 8.11 | 0.685 | 1.08
[14 empty] | W8x40 | 8.25 | 0.36 | 8.07 | 0.56 | 0.954
[14 empty] | W8x35 | 8.12 | 0.31 | 8.02 | 0.495 | 0.889
[14 empty] | W8x31 | 8 | 0.285 | 8 | 0.435 | 0.829
[14 empty] | W8x28 | 8.06 | 0.285 | 6.54 | 0.465 | 0.859
[14 empty] | W8x24 | 7.93 | 0.245 | 6.5 | 0.4 | 0.794
[14 empty] | W8x21 | 8.28 | 0.25 | 5.27 | 0.4 | 0.7
[14 empty] | W8x18 | 8.14 | 0.23 | 5.25 | 0.33 | 0.63
[14 empty] | W8x15 | 8.11 | 0.245 | 4.01 | 0.315 | 0.615
[14 empty] | W8x13 | 7.99 | 0.23 | 4 | 0.255 | 0.555
[14 empty] | W8x10 | 7.89 | 0.17 | 3.94 | 0.205 | 0.505
[14 empty] | W6x25 | 6.38 | 0.32 | 6.08 | 0.455 | 0.754
[14 empty] | W6x20 | 6.2 | 0.26 | 6.02 | 0.365 | 0.664
[14 empty] | W6x16 | 6.28 | 0.26 | 4.03 | 0.405 | 0.655
[14 empty] | W6x15 | 5.99 | 0.23 | 5.99 | 0.26 | 0.559
[14 empty] | W6x12 | 6.03 | 0.23 | 4 | 0.28 | 0.53
[14 empty] | W6x9 | 5.9 | 0.17 | 3.94 | 0.215 | 0.465
[14 empty] | W6x8.5 | 5.83 | 0.17 | 3.94 | 0.194 | 0.444
[14 empty] | W5x19 | 5.15 | 0.27 | 5.03 | 0.43 | 0.73
[14 empty] | W5x16 | 5.01 | 0.24 | 5 | 0.36 | 0.66
[14 empty] | W4x13 | 4.16 | 0.28 | 4.06 | 0.345 | 0.595
[14 empty] | S24x121 | 24.5 | 0.8 | 8.05 | 1.09 | 2
[14 empty] | S24x106 | 24.5 | 0.62 | 7.87 | 1.09 | 2
[14 empty] | S24x100 | 24 | 0.745 | 7.25 | 0.87 | 1.75
[14 empty] | S24x90 | 24 | 0.625 | 7.13 | 0.87 | 1.75
[14 empty] | S24x80 | 24 | 0.5 | 7 | 0.87 | 1.75
[14 empty] | S20x96 | 20.3 | 0.8 | 7.2 | 0.92 | 1.75
[14 empty] | S20x86 | 20.3 | 0.66 | 7.06 | 0.92 | 1.75
[14 empty] | S20x75 | 20 | 0.635 | 6.39 | 0.795 | 1.625
[14 empty] | S20x66 | 20 | 0.505 | 6.26 | 0.795 | 1.625
[14 empty] | S18x70 | 18 | 0.711 | 6.25 | 0.691 | 1.5
[14 empty] | S18x54.7 | 18 | 0.461 | 6 | 0.691 | 1.5
[14 empty] | S15x50 | 15 | 0.55 | 5.64 | 0.622 | 1.375
[14 empty] | S15x42.9 | 15 | 0.411 | 5.5 | 0.622 | 1.375
[14 empty] | S12x50 | 12 | 0.687 | 5.48 | 0.659 | 1.4375
[14 empty] | S12x40.8 | 12 | 0.462 | 5.25 | 0.659 | 1.4375
[14 empty] | S12x35 | 12 | 0.428 | 5.08 | 0.544 | 1.1875
[14 empty] | S12x31.8 | 12 | 0.35 | 5 | 0.544 | 1.1875
[14 empty] | S10x35 | 10 | 0.594 | 4.94 | 0.491 | 1.125
[14 empty] | S10x25.4 | 10 | 0.311 | 4.66 | 0.491 | 1.125
[14 empty] | S8x23 | 8 | 0.441 | 4.17 | 0.425 | 1
[14 empty] | S8x18.4 | 8 | 0.271 | 4 | 0.425 | 1
[14 empty] | S7x20 | 7 | 0.45 | 3.86 | 0.392 | 0.9375
[14 empty] | S7x15.3 | 7 | 0.252 | 3.662 | 0.392 | 0.9375
[14 empty] | S6x17.25 | 6 | 0.465 | 3.57 | 0.359 | 0.8125
[14 empty] | S6x12.5 | 6 | 0.232 | 3.33 | 0.359 | 0.8125
[14 empty] | S5x14.75 | 5 | 0.494 | 3.284 | 0.326 | 0.8125
[14 empty] | S5x10 | 5 | 0.214 | 3 | 0.326 | 0.75
[14 empty] | S4x9.5 | 4 | 0.326 | 2.8 | 0.293 | 0.75
[14 empty] | S4x7.7 | 4 | 0.193 | 2.66 | 0.293 | 0.75
[14 empty] | S3x7.5 | 3 | 0.349 | 2.51 | 0.26 | 0.625
[14 empty] | S3x5.7 | 3 | 0.17 | 2.33 | 0.26 | 0.625
[14 empty] | M14x18 | 14 | 0.215 | 4 | 0.27 | 0.625
[14 empty] | M12x11.8 | 12 | 0.177 | 3.07 | 0.225 | 0.5625
[14 empty] | M12x10.8 | 12 | 0.16 | 3.07 | 0.21 | 0.5625
[14 empty] | M12x10 | 12 | 0.149 | 3.25 | 0.18 | 0.5
[14 empty] | M10x9 | 10 | 0.157 | 2.69 | 0.206 | 0.5625
[14 empty] | M10x8 | 9.95 | 0.141 | 2.69 | 0.182 | 0.5625
[14 empty] | M10x7.5 | 9.99 | 0.13 | 2.69 | 0.173 | 0.4375
[14 empty] | M8x6.5 | 8 | 0.135 | 2.28 | 0.189 | 0.5625
[14 empty] | M8x6.2 | 8 | 0.129 | 2.28 | 0.177 | 0.4375
[14 empty] | M6x4.4 | 6 | 0.114 | 1.84 | 0.171 | 0.375
[14 empty] | M6x3.7 | 5.92 | 0.098 | 2 | 0.129 | 0.3125
[14 empty] | M5x18.9 | 5 | 0.316 | 5 | 0.416 | 0.8125
[14 empty] | M4x8 | 3.8 | 0.13 | 3.8 | 0.16 | 0.5
Note on B20: Member section properties are based on AISC Version 3.0 CD Database (2001) and AISC 9th Edition Manual (1989). Values for "k" reflect most current values from AISC.
Note on B26: Member section properties are based on AISC Version 3.0 CD Database (2001) and AISC 9th Edition Manual (1989). Values for "k" reflect most current values from AISC.
Note on D18: The total bearing area of the concrete support, 'A2', MUST have a minimum value of A2 = N*B for bearing plate design or A2 = N*bf for checking the minimum beam flange thickness without using a bearing plate.
Note on I32: If R > Rv, then either increase beam size (for web thickness increase) or add web-doubler plates to increase web shear capacity.
Note on I37: If R > Rp, then add beam web stiffeners to increase the beam end bearing capacity.
Note on I41: If fp > Fp, then increase the bearing area by increasing the beam bearing plate plan dimensions, N and/or B.
Note on AF1: "BRGPLT9.xls" written by: Alex Tomanovich, P.E.
n
n
n
n
2k
n
Anchor as required
Bearing
Plate
Bearing
Plate