## Doc
"RECTBEAM" --- RECTANGULAR CONCRETE BEAM ANALYSIS/DESIGN
Program Description:
"RECTBEAM" is a spreadsheet program written in MS-Excel for the purpose of analysis/design of rectangular
beam or column sections. Specifically, the required flexural reinforcing, ultimate moment capacity, bar spacing
for crack control, moments of inertia for deflection, beam shear and torsion requirements, and member capacity
for flexure (uniaxial and biaxial) with axial load are calculated. There is also a worksheet which contains
reinforcing bar data tables.
This program is a workbook consisting of eleven (11) worksheets, described as follows:
Worksheet Name | Description
Doc | This documentation sheet
Complete Analysis | Beam flexure, shear, crack control, and inertia
Flexure(As) | Flexural reinforcing for singly or doubly reinforced beams/sections
Flexure(Mn) | Ultimate moment capacity of singly or doubly reinforced beams/sections
Crack Control | Crack control - distribution of flexural reinforcing
Shear | Beam or one-way type shear
Torsion | Beam torsion and shear
Inertia | Moments of inertia of singly or doubly reinforced beams/sections
Uniaxial | Combined uniaxial flexure and axial load
Biaxial | Combined biaxial flexure and axial load
Rebar Data | Reinforcing bar data tables
Program Assumptions and Limitations:
1. This program follows the procedures and guidelines of the ACI 318-99 Building Code.
2. The "Complete Analysis" worksheet combines the analyses performed by four (4) of the individual
worksheets all into one. This includes member flexural moment capacity, as well as shear, crack control,
and inertia calculations. Thus, any items below pertaining to any of the similar individual worksheets
included in this one are also applicable here.
3. In the "Flexure(As)" worksheet, the program will display a message if compression reinforcing is required,
when the beam/section cannot handle the ultimate design moment with tension reinforcing only. Then a
doubly-reinforced design is performed.
4. In the "Flexure(As)" worksheet for a singly reinforced beam/section, when the required flexural reinforcing is
less than the Code minimum, then the program will use the lesser value of either 4/3 times the required value
or the minimum value as the amount to actually use for design.
5. In the "Flexure(Mn)", "Uniaxial", and "Biaxial" worksheets, when the calculated distance to the neutral axis, 'c',
is less than the distance to the reinforcement nearest the compression face, the program will ignore that
reinforcing and calculate the ultimate moment capacity based on an assumed singly-reinforced section.
6. In the "Uniaxial" and "Biaxial" worksheets, the CRSI "Universal Column Formulas" are used by this program
to determine points #1 through #7 of the 10 point interaction curve.
7. In the "Uniaxial" and "Biaxial" worksheets, the CRSI "Universal Column Formulas", which are used by this
program, assume the use of the reinforcing yield strength, fy =60 ksi.
8. In the "Uniaxial" and "Biaxial" worksheets, this program assumes a "short", non-slender rectangular column
with symmetrically arranged and sized bars.
9. In the "Uniaxial" and "Biaxial" worksheets, for cases with axial load only (compression or tension) and no
moment(s) the program calculates total reinforcing area as follows:
Ast = (Ntb*Abt) + (Nsb*Abs) , where: Abt and Abs = area of one top/bottom and side bar respectively.
10. In the "Uniaxial" and "Biaxial" worksheets, for pure moment capacity with no axial load, the program assumes
bars in 2 outside faces parallel to axis of bending plus 50% of the total area of the side bars divided equally
by and added to the 2 outside faces, and program calculates reinforcing areas as follows:
for X-axis: As = A's = ((Ntb*Abt) + (0.50*Nsb*Abs))/2
for Y-axis: As = A's = ((Nsb*Asb+4*Atb) + (0.50*(Ntb-4)*Atb))/2
11. In the "Uniaxial" and "Biaxial" worksheets, design capacities, fPn and fMn, at design eccentricity,
e = Mu*12/Pu, are determined from interpolation within the interaction curve for each axis.
12. In the "Uniaxial" and "Biaxial" worksheets, when the design eccentricity falls between the "balanced" point
(Point #7) and point of pure flexure (Point #9) the program uses f = 0.7 at Point #7 and f = 0.9 at Point #9.
However, it should be noted that the Code permits the value of 'f' to be increased linearly from a starting
value of 0.70 at fPn = 0.1*f 'c*Ag (Point #8), up to the maximum value of 0.9 at Point #9, using:
f = 0.90 - 2*Pu/(f 'c*Ag).
13. In the "Biaxial" worksheet, the biaxial capacity is determined by the following approximations:
a. For Pu >= 0.1*f'c*Ag, use Bresler Reciprocal Load equation:
1/fPn = 1/fPnx + 1/fPny - 1/fPo
Biaxial interaction stress ratio, S.R. = Pu/fPn <= 1
b. For Pu < 0.1*f'c*Ag, use Bresler Load Contour interaction equation:
Biaxial interaction stress ratio, S.R. = (Mux/fMnx)^1.15 + (Muy/fMny)^1.15 <= 1
14. The "Rebar Data" worksheet contains tables of reinforcing bar data which include various bar properties,
reinforcing bar areas based on spacing, and various plain welded wire fabric properties.
15. This program contains numerous “comment boxes” which contain a wide variety of information including
explanations of input or output items, equations used, data tables, etc. (Note: presence of a “comment box”
is denoted by a “red triangle” in the upper right-hand corner of a cell. Merely move the mouse pointer to the
desired cell to view the contents of that particular "comment box".)

## Complete Analysis
RECTANGULAR CONCRETE BEAM/SECTION ANALYSIS | [10 empty] | CALCULATIONS: | [5 empty] | Version 3.1
Flexure, Shear, Crack Control, and Inertia for Singly or Doubly Reinforced Sections
Per ACI 318-99 Code | [9 empty] | Beam | Analysis for Singly Reinforced Section: |  |  | Analysis for Doubly Reinforced Section:
Job Name: |  |  |  |  | Subject: |  |  |  |  | Slab |  |  |  | f 's yields? | N.A.
Job Number: |  |  |  |  | Originator: |  |  | Checker: |  | Exterior | b1 = | 0.85 |  | b1 = | N.A.
[10 empty] | Interior | c = | 4.9827 |  | c = | N.A.
Input Data: | [10 empty] | a = | 4.2353 | = b1*c | a = | N.A. | = b1*c
[7 empty] | b=10'' |  |  |  | r(prov) = | 0.017778 | = As/(b*d) | r(prov) = | N.A. | = As/(b*d) |  | Flexural Reinforcing Design for Beam-Type Section:
|  | Beam or Slab Section? | Beam | [7 empty] | r(min) = | 0.0033333 |  | r(min) = | N.A. |  |  | c = | 4.841 | in.
|  | Exterior or Interior Exposure? | Exterior | [7 empty] | r(temp) = | N.A. |  | r(temp) = | N.A. |  |  | a = | 4.1148 | in.
|  | Reinforcing Yield Strength, fy = | 60 | ksi | [6 empty] | rb = | 0.028507 |  | rb = | N.A. |  |  | r = | 0.017272
|  | Concrete Comp. Strength, f 'c = | 4 | ksi | h=16'' |  |  | d=13.5'' | [5 empty] | f 'sb = | N.A. | ksi |  | As = | 2.3317 | in.^2
|  | Beam Width, b = | 10 | in. | [6 empty] | r(max) = | 0.02138 | = 0.75*rb | r(max) = | N.A. | = 0.75*rb+r' *f 'sb/fy |  | (4/3)*As = | 3.109 | in.^2
|  | Depth to Tension Reinforcing, d = | 13.5 | in. | [9 empty] | f 's = | N.A. | ksi |  | f 's = | N.A. | ksi
|  | Total Beam Depth, h = | 16 | in. |  |  |  | As=2.4 |  |  | As(min) = | 0.45 | in.^2 | As(min) = | N.A. | in.^2 |  | A's = | N.A. | in.^2
|  | Tension Reinforcing, As = | 2.4 | in.^2 |  |  | Singly Reinforced Section |  |  |  | As(temp) = | N.A. | in.^2/face | As(temp) = | N.A. | in.^2 |  | As(use) = | 2.3317 | in.^2
|  | No. of Tension Bars in Beam, Nb = | 4 | [7 empty] | As(max) = | 2.8863 | in.^2 | As(max) = | N.A. | in.^2
|  | Tension Reinf. Bar Spacing, s1 = | 3 | in. |  | d' | b |  |  |  | fMn = | 122.9294 | ft-k | fMn = | N.A. | ft-k
|  | Clear Cover to Tension Reinf., Cc = | 2 | in.
|  | Depth to Compression Reinf., d' = | 0 | in. |  | A's
|  | Compression Reinforcing, A's = | 0 | in.^2
|  | Working Stress Moment, Ma = | 75 | ft-kips | h |  |  | d | [9 empty] | Reinforcing Bar Area for Various Bar Spacings (in.^2/ft.)
|  | Ultimate Design Moment, Mu = | 120 | ft-kips | [6 empty] | Design of Singly Reinforced Section: |  |  | Design of Doubly Reinforced Section: |  |  |  | Spacing | Bar Size
|  | Ultimate Design Shear, Vu = | 20 | kips | [13 empty] | (in.) | #3 | #4 | #5 | #6 | #7 | #8 | #9 | #10 | #11
|  | Total Stirrup Area, Av(stirrup) = | 0.22 | in.^2 |  |  |  | As |  |  | b1 = | 0.85 |  | b1 = | 0.85 |  |  | 3 | 0.44 | 0.8 | 1.24 | 1.76 | 2.4 | 3.16 | 4 | 5.08 | 6.24
|  | Tie/Stirrup Spacing, s2 = | 6 | in. |  |  | Doubly Reinforced Section |  |  |  | r = | 0.017272 |  | rb = | 0.028507 |  |  | 3-1/2 | 0.37714 | 0.68571 | 1.0629 | 1.5086 | 2.0571 | 2.7086 | 3.4286 | 4.3543 | 5.3486
[11 empty] | As = | 2.3317 |  | r(max) = | 0.02138 | (for tension only) |  | 4 | 0.33 | 0.6 | 0.93 | 1.32 | 1.8 | 2.37 | 3 | 3.81 | 4.68
Results: | [13 empty] | As(max) = | 2.8863 | in.^2 (for tension only) |  | 4-1/2 | 0.29333 | 0.53333 | 0.82667 | 1.1733 | 1.6 | 2.1067 | 2.6667 | 3.3867 | 4.16
[14 empty] | a = | 5.0935 | (for tension only) |  | 5 | 0.264 | 0.48 | 0.744 | 1.056 | 1.44 | 1.896 | 2.4 | 3.048 | 3.744
Moment Capacity Check for Beam-Type Section: | [5 empty] | Crack Control (Distribution of Reinf.): | [7 empty] | fMn(max) = | 142.2654 | ft-k (>= Mu) |  | 5-1/2 | 0.24 | 0.43636 | 0.67636 | 0.96 | 1.3091 | 1.7236 | 2.1818 | 2.7709 | 3.4036
| b1 = | 0.85 |  |  |  | Per ACI 318-99 Code: | [7 empty] | A 's required? | No |  |  | 6 | 0.22 | 0.4 | 0.62 | 0.88 | 1.2 | 1.58 | 2 | 2.54 | 3.12
| c = | 4.9827 | in. |  |  | Es = | 29000 | ksi |  |  | c = | 4.841 |  | c = | N.A. |  |  | 6-1/2 | 0.20308 | 0.36923 | 0.57231 | 0.81231 | 1.1077 | 1.4585 | 1.8462 | 2.3446 | 2.88
| a = | 4.2353 | in. |  |  | Ec = | 3604.9965 | ksi |  |  | a = | 4.1148 | = b1*c | a = | N.A. | = b1*c |  | 7 | 0.18857 | 0.34286 | 0.53143 | 0.75429 | 1.0286 | 1.3543 | 1.7143 | 2.1771 | 2.6743
| rb = | 0.028507 |  |  |  | n = | 8.0444 | n = Es/Ec | [5 empty] | f 's yields? | N.A. |  |  | 7-1/2 | 0.176 | 0.32 | 0.496 | 0.704 | 0.96 | 1.264 | 1.6 | 2.032 | 2.496
| r(prov) = | 0.017778 |  |  |  | fs = | 32.1824 | ksi | [5 empty] | f 's = | N.A. | ksi |  | 8 | 0.165 | 0.3 | 0.465 | 0.66 | 0.9 | 1.185 | 1.5 | 1.905 | 2.34
| r(min) = | 0.0033333 |  |  |  | fs(used) = | 32.1824 | ksi | [5 empty] | A 's = | N.A. | in.^2 |  | 8-1/2 | 0.15529 | 0.28235 | 0.43765 | 0.62118 | 0.84706 | 1.1153 | 1.4118 | 1.7929 | 2.2024
| As(min) = | 0.45 | in.^2 <= As = 2.4 in.^2, O.K. |  |  | s1(max) = | 11.7794 | in. >= s1 = 3 in., O.K. | [5 empty] | As = | N.A. | in.^2 |  | 9 | 0.14667 | 0.26667 | 0.41333 | 0.58667 | 0.8 | 1.0533 | 1.3333 | 1.6933 | 2.08
| r(temp) = | N.A. | (total for section) | [7 empty] | r(min) = | 0.0033333 |  | r(min) = | N.A. |  |  | 9-1/2 | 0.13895 | 0.25263 | 0.39158 | 0.55579 | 0.75789 | 0.99789 | 1.2632 | 1.6042 | 1.9705
| As(temp) = | N.A. | in.^2/face |  |  | Per ACI 318-95 Code: |  |  |  |  | r(temp) = | N.A. |  | r(temp) = | N.A. |  |  | 10 | 0.132 | 0.24 | 0.372 | 0.528 | 0.72 | 0.948 | 1.2 | 1.524 | 1.872
| r(max) = | 0.02138 |  |  |  | dc = | 2.5 | in. |  |  | rb = | 0.028507 |  | rb = | N.A. |  |  | 10-1/2 | 0.12571 | 0.22857 | 0.35429 | 0.50286 | 0.68571 | 0.90286 | 1.1429 | 1.4514 | 1.7829
| As(max) = | 2.8863 | in.^2 >= As = 2.4 in.^2, O.K. |  |  | z = | 101.3681 | k/in. | [5 empty] | f 'sb = | N.A. | ksi |  | 11 | 0.12 | 0.21818 | 0.33818 | 0.48 | 0.65455 | 0.86182 | 1.0909 | 1.3855 | 1.7018
| f 's = | N.A. | ksi |  |  | z(allow) = | 145 | k/in. >= z = 101.37 k/in., |  |  | r(max) = | 0.02138 | = 0.75*rb | r(max) = | N.A. | = 0.75*rb+r' *f 'sb/fy |  | 11-1/2 | 0.11478 | 0.2087 | 0.32348 | 0.45913 | 0.62609 | 0.82435 | 1.0435 | 1.3252 | 1.6278
| fMn = | 122.9294 | ft-k >= Mu = 120 ft-k, O.K. | [5 empty] | O.K. | [8 empty] | 12 | 0.11 | 0.2 | 0.31 | 0.44 | 0.6 | 0.79 | 1 | 1.27 | 1.56
[11 empty] | As(min) = | 0.45 | in.^2 | As(min) = | N.A. | in.^2
Shear Capacity Check for Beam-Type Section: | [5 empty] | Moment of Inertia for Deflection: |  |  |  |  | As(temp) = | N.A. | in.^2/face | As(temp) = | N.A. | in.^2
| fVc = | 14.5149 | kips |  |  | fr = | 0.47434 | ksi |  |  | As(max) = | 2.8863 | in.^2 | As(max) = | N.A. | in.^2
| fVs = | 25.245 | kips |  |  | kd = | 5.543 | in.
| fVn = fVc+fVs = | 39.7599 | kips >= Vu = 20 kips, O.K. |  |  | Ig = | 3413.3333 | in.^4 |  |  | Shear for Beam-Type Section: |  |  | Shear for One-Way Slab-Type Section:
| fVs(max) = | 58.0594 | kips >= Vs = 25.25 kips, O.K. |  |  | Mcr = | 16.8655 | ft-k |  |  | fVc = | 14.5149 | kips | fVc = | 14.5149 | kips
| Av(prov) = | 0.44 | in.^2 = Av(stirrup)*(12/s2) |  |  | Icr = | 1790.064 | in.^4 |  |  | fVs = | 25.245 | kips
| Av(req'd) = | 0.047801 | in.^2 <= Av(prov) = 0.44 in.^2, O.K. |  |  | Ie = | 1808.5228 | in.^4 (for deflection) |  |  | fVn = fVc+fVs = | 39.7599 | kips
| Av(min) = | 0.05 | in.^2 <= Av(prov) = 0.44 in.^2, O.K. | [7 empty] | fVs(max) = | 58.0594 | kips
| s2(max) = | 6.75 | in. >= s2 = 6 in., O.K. | [7 empty] | Av(prov) = | 0.44 | in.^2
Comments: | [10 empty] | Av(min) = | 0.05 | in.^2
[11 empty] | Av(req'd) = | 0.047801 | in.^2
[11 empty] | s2(max) = | 6.75 | in.
Crack Control per ACI 318-99 Code:
[11 empty] | Es = | 29000 | ksi
[11 empty] | Ec = | 3604.9965 | ksi
[11 empty] | n = | 8.0444
[11 empty] | fs = | 32.1824 | ksi
[11 empty] | fs(used) = | 32.1824 | (lesser of 'fs' and 0.6*fy)
[11 empty] | s1(max) = | 11.7794 | in.
Crack Control per ACI 318-95 Code:
[11 empty] | dc = h-d = | 2.5 | in.
[11 empty] | z = | 101.3681 | k/in.
[11 empty] | z(allow) = | 145 | k/in.
[11 empty] | Inertia for Singly Reinforced Section: |  |  | Inertia for Doubly Reinforced Section:
[11 empty] | fr = | 0.47434 | ksi | fr = | N.A. | ksi
[11 empty] | Es = | 29000 | ksi | Es = | 29000 | ksi
[11 empty] | Ec = | 3604.9965 | ksi | Ec = | 3604.9965 | ksi
[11 empty] | n = | 8.0444 |  | n = | 8.0444
[14 empty] | r = | N.A.
[11 empty] | B = | 0.51796 |  | B = | N.A.
[11 empty] | kd = | 5.543 | in. | kd = | N.A. | in.
[11 empty] | Ig = | 3413.3333 | in.^4 | Ig = | N.A. | in.^4
[11 empty] | Mcr = | 16.8655 | ft-k | Mcr = | N.A. | ft-k
[11 empty] | Icr = | 1790.064 | in.^4 | Icr = | N.A. | in.^4
[11 empty] | Ig/Icr = | 1.9068 |  | Ig/Icr = | N.A.
[11 empty] | Ie = | 1808.5228 | in.^4 | Ie = | N.A. | in.^4
Note on C31: The factor, 'b1', shall be = 0.85 for concrete strengths (f'c) <= 4000 psi. For concrete strengths > 4,000 psi, 'b1' shal be reduced continuously at a rate of 0.05 for each 1000 psi of strength > 4000 psi, but 'b1' shall not be taken < 0.65.
Note on C32: The value, 'c', is the distance from the compression face of the beam/section to the neutral axis, and is calculated as follows: For Singly Reinforced Beam/Section: c = (As*fy/(0.85*f'c*b))/b1 For Doubly Reinforced Beam/Section: c = (Asmax*fy/(0.85*f'c*b))/b1
Note on C33: The value, 'a', is the depth of the assumed retangular compression stress block, and is calculated as follows: a = c*b1
Note on C34: The Reinforcing Ratio, 'rb', is the reinforcing ratio producing balanced strain conditions and is calculated as follows: rb = 0.85*b1*f'c/fy*(87/(87+fy))
Note on C35: The Ratio of Tension Reinforcing provided, 'r', is calculated as follows: r = As/(b*d)
Note on C36: The minimum required percentage of flexural reinforcing, 'r(min)', is calculated as follows: r(min) >= 3*(f'c)^(1/2)/fy >= 200/fy where: f'c and fy are in psi.
Note on C37: The minimum required area of flexural reinforcing, 'As(min)', is calculated as follows: As(min) = r(min)*b*d
Note on C38: The minimum required percentage of temperature reinforcing, 'r(temp)', is calculated as follows: r(temp) = 0.0020 for fy = 40 and 50 ksi r(temp) = 0.0018 for fy = 60 ksi r(temp) = 0.0018*60/fy for fy > 60 ksi Note: minimum temperature reinforcing percentage is not used for beams, only slab sections.
Note on C39: The minimum required area of temperature reinforcing, 'As(temp)', is calculated as follows: As(temp) = r(temp)/2*b*h Note: 1/2 of the entire percentage, r(temp), is used in each face of section.
Note on C40: The Reinforcing Ratio, 'r(max)', is the maximum allowable reinforcing ratio and is calculated as follows: For Singly Reinforced Beam/Section: r(max) = 0.75*rb For Doubly Reinforced Beam/Section: r(max) = 0.75*rb+r '*f'sb/fy where: r ' = A's/(b/d) f'sb = 87*(1-d'/d)*(87+fy)/87 <= fy
Note on C41: The maximum allowable area of reinforcing, 'As(max)', is calculated as follows: For Singly Reinforced Beam/Section: As(max) = 0.75*rb*b*d For Doubly Reinforced Beam/Section: As(max) = (0.75*rb+r '*f'sb/fy)*b*d
Note on C43: The Ultimate Moment Capacity, 'fMn', of the beam/section is calculated as follows: For Singly Reinforced Beam/Section: fMn = f*(0.85*f'c*a*b*(d-a/2)) For Doubly Reinforced Beam/Section: fMn = f*(0.85*f'c*a*b*(d-a/2)+A's*f's*(d-d')) where: f = 0.9 f's = (1-d'/c)*87 <= fy
Note on C46: The ultimate shear strength provided by the concrete, 'fVc', is calculated as follows: For shear and flexure only (no axial load): fVc = 2*f*(f'c*1000)^(1/2)*b*d For shear with axial compression: fVc = 2*f*(1+Pu/(2*Ag)*(f'c*1000)^(1/2)*b*d For shear with axial tension: fVc = 2*f*(1+Pu/(0.5*Ag)*(f'c*1000)^(1/2)*b*d where: f = 0.85 Ag = b*h Note: for members such as one-way slabs, footings, and walls, where minimum shear reinforcing is not required, if fVc >= Vu then the section is considered adequate. For beams, when Vu > fVc/2 , then a minimum area of shear reinforcement is required.
Note on C47: The ultimate shear strength provided by the shear reinforcing in beams, 'fVs', is calculated as follows: fVs = Vu-fVc >= 0
Note on C49: The maximum allowable ultimate shear strength to be provided by the shear reinforcing in beams, 'fVs(max)', is calculated as follows: fVs(max) <= f*8*(f'c*1000)^(1/2)*b*d/1000 where: f = 0.85
Note on C51: The required area of shear reinforcing, 'Av', perpendicular to axis of the beam is calculated as follows: Av = fVs*s/(f*fy*d) >= Av(min) where: f = 0.85 fVs = max. of: (Vu - fVc) or 0 Note: Av = area of both legs of a closed tie or stirrup.
Note on C52: The minimum area of shear reinforcing, 'Av(min)', to be provided for beams is calculated as follows: Av(min) = 50*b*s/(fy*1000) Note: Av(min) = area of both legs of a closed tie or stirrup.
Note on C53: The maximum allowable shear reinforcing (tie/stirrup) spacing, 's', shall not exceed d/2, nor 24". However, when fVs > f*4*(f'c*1000)^(1/2)*b*d , then the maximum spacing given above shall be reduced by one-half. (Note: f = 0.85)
Note on H32: The Modulus of Elasticity for Steel, 'Es', is assumed = 29,000 ksi
Note on H33: The Modulus of Elasticity for Concrete, 'Ec', is calculated as follows: Ec = 57*(f'c*1000)^(1/2) ksi Note: "normal" weight concrete is assumed.
Note on H34: The Modular Ratio, 'n', is calculated as follows: n = Es/Ec
Note on H35: The working stress tension in the reinforcing, 'fs', is calculated as follows: fs = 12*Ma/(n*As*d*(1-((2*As/b*d)+(n*As/(b*d))^2)^(1/2)-n*As/(b*d))/3))
Note on H36: The actual value of 'fs' used in the calculation of the required spacing of flexural tension reinforcing shall be the lesser of the calculated value of 'fs' based on the applied moment and 0.6*fy.
Note on H37: The center-to-center spacing, 's', of the flexural tension reinforcing shall not exceed the following: s = 540/fs-2.5*Cc but not greater than 12*(36/fs).
Note on H40: The concrete cover, 'dc', is the distance from the tension face of the beam/section to the centerline of the tension reinforcing and is calculated as follows: dc = h-d
Note on H41: The factor limiting the distribution of flexural reinforcement, 'z', is calculated as follows: z = fs*(dc*2*dc*b/Nb)^(1/3)
Note on H42: The allowable factor limiting the distribution of flexural reinforcement, 'z(allow)', shall not exceed the following values: Interior Exposure: Exterior Exposure: Beams z = 175 z = 145 One-way slabs z = 156 z =129
Note on H46: The Modulus of Rupture of concrete, 'fr', is calculated as follows: fr = 7.5*(f'c*1000)^(1/2) ksi
Note on H47: The distance from the compression face of the beam/section to the neutral axis, 'kd', is calculated as follows: for singly reinforced beams/sections: kd = ((2*d*B+1)^(1/2)-1)/B where: Es = 29000 ksi (for reinforcing steel) Ec = 57*(f'c*1000)^(1/2) ksi (for normal weight concrete) n = Es/Ec B= b/(n*As) for doubly reinforced beams/sections: kd = ((2*d*B*(1+r*d'/d+(1+r)^2)^(1/2)-(1+r))/B where: B = b/(n*As) r = (n-1)*A's/(n*As)
Note on H48: The Gross (uncracked) Moment of Inertia, 'Ig', is calculated as follows: Ig = b*h^3/12
Note on H49: The Cracking Moment, 'Mcr', is calculated as follows: Mcr = fr*Ig/yt where: yt = h/2
Note on H50: The Cracked Section Moment of Inertia, 'Icr', is calculated as follows: for singly reinforced: Icr = b*kd^3/3+n*As*(d-kd)^2 for doubly reinforced: Icr = B*kd^3/3+n*As*(d-kd)^2+(n-1)*A's*(kd-d')^2
Note on H51: The Effective Moment of Inertia, 'Ie', is calculated as follows: Ie = (Mcr/Ma)^3*Ig+(1-(Mcr/Ma)^3)*Icr <= Ig
Note on AA1: "RECTBEAM.xls" written by: Alex Tomanovich, P.E.
Note on AC9: The value, 'c', is the distance from the compression face of the beam/section to the neutral axis, and is calculated as follows: For Singly Reinforced Beam/Section: c = (As*fy/(0.85*f'c*b))/b1 For Doubly Reinforced Beam/Section: c = (Asmax*fy/(0.85*f'c*b))/b1
Note on AC10: The value, 'a', is the depth of the assumed retangular compression stress block, and is calculated as follows: a = c*b1
Note on AC11: The Ratio of Tension Reinforcing, 'r', is calculated as follows: For Singly Reinforced Beam/Section: r = As/(b*d) r = (f*fy-((f*fy)^2-4*(f*0.59*fy^2/f'c)*(12*Mu/b*d^2))^(1/2))/(2*(f*0.59*fy^2/f'c)) where: f = 0.9 For Doubly Reinforced Beam/Section: If A's yields, where f's = (1-d'/c)*87 >= fy , then r =(0.75*rb)+(A's/(b*d)) If A's does not yield, where f's = (1-d'/c)*87 < fy , then r = (0.75*rb)+(A's/(b*d))*(f's/fy)
Note on AC12: The area of required tension reinforcing, 'As', is calculated as follows: For Singly Reinforced Beam/Section: As = r*b*d For Doubly Reinforced Beam/Section: If A's yields, where f's = (1-d'/c)*87 >= fy , then As = (0.75*rb*b*d)+(Mu/f-0.85*f'c*a*b*(d-a/2))/(fy*(d-d')) If A's does not yield, where f's = (1-d'/c)*87 < fy , then As = (0.75*rb*b*d)+((Mu/f-0.85*f'c*a*b*(d-a/2))/(fy*(d-d')))*(f's/fy) where: f = 0.9
Note on AC14: For the case of a doubly reinforced beam/section only, the compression stress in the compression reinforcing, 'f's', is calculated as follows: If f's yields, where (1-d'/c)*87 >= fy , then f's = fy If f's does not yield, then f's = (1-d'/c)*87 < fy
Note on AC15: For the case of a doubly reinforced beam/section only, the area of required compression reinforcing, 'A's', is calculated as follows: If A's yields, where f's = (1-d'/c)*87 >= fy , then A's = (Mu/f-0.85*f'c*a*b*(d-a/2))/(fy*(d-d')) If A's does not yield, where f's = (1-d'/c)*87 < fy , then As = ((Mu/f-0.85*f'c*a*b*(d-a/2))/(fy*(d-d')))*(f's/fy) where: f = 0.9
Note on AC16: The required area of flexural reinforcing to be used, 'As(use)', for singly reinforced beam-type sections is calculated as follows: If As < As(min) then As(use) = lesser of r(min)*b*d or (4/3)*r*b*d , otherwise As(use) = As. The required area of flexural reinforcing to be used, 'As(use)', for singly reinforced slab-type sections is calculated as follows: If As < As(temp) then As(use) = r(temp)/2*b*h (per face) , otherwise As(use) = As.

## Flexure(As)
RECTANGULAR CONCRETE BEAM/SECTION DESIGN | [8 empty] | CALCULATIONS: | [5 empty] | Version 3.1
Flexural Reinforcing for Singly or Doubly Reinforced Sections
Per ACI 318-99 Code | [8 empty] | Singly Reinforced Section: |  |  | Doubly Reinforced Section:
Job Name: |  |  |  | Subject:
Job Number: |  |  |  | Originator: |  | Checker: |  | Beam | b1 = | 0.85 |  | b1 = | 0.85
[8 empty] | Slab | r = | 0.017272 |  | rb = | 0.028507
Input Data: | [8 empty] | As = | 2.3317 |  | r(max) = | 0.02138 | (for tension only)
[12 empty] | As(max) = | 2.8863 | in.^2 (for tension only)
| Beam or Slab Section? | Beam |  |  |  | b=10'' | [5 empty] | a = | 5.0935 | (for tension only)
| Reinforcing Yield Strength, fy = | 60 | ksi | [8 empty] | fMn(max) = | 142.2654 | ft-k (>= Mu)
| Concrete Comp. Strength, f 'c = | 4 | ksi | [8 empty] | A 's required? | No
| Beam Width, b = | 10 | in. | [5 empty] | c = | 4.841 |  | c = | N.A.
| Depth to Tension Reinforcing, d = | 13.5 | in. | h=16'' |  |  | d=13.5'' |  | a = | 4.1148 | = b1*c | a = | N.A. | = b1*c
| Total Beam Depth, h = | 16 | in. | [8 empty] | f 's yields? | N.A.
| Ultimate Design Moment, Mu = | 120 | ft-kips | [8 empty] | f 's = | N.A. | ksi
| Depth to Compression Reinf., d' = | 0 | in. |  |  |  | As=2.332 |  |  |  |  | A 's = | N.A. | in.^2
[6 empty] | Singly Reinforced Section | [5 empty] | As = | N.A. | in.^2
[9 empty] | r(min) = | 0.0033333 |  | r(min) = | N.A.
Results: | [8 empty] | r(temp) = | N.A. |  | r(temp) = | N.A.
[5 empty] | d' | b |  |  | rb = | 0.028507 |  | rb = | N.A.
| Stress Block Data: | [10 empty] | f 'sb = | N.A. | ksi
[5 empty] | A's |  |  |  | r(max) = | 0.02138 | = 0.75*rb | r(max) = | N.A. | = 0.75*rb+r' *f 'sb/fy |  | Reinforcing Bar Area for Various Bar Spacings (in.^2/ft.)
| b1 = | 0.85 | [13 empty] | Spacing | Bar Size
| c = | 4.841 | in. | h |  |  | d |  | As(min) = | 0.45 | in.^2 | As(min) = | N.A. | in.^2 |  | (in.) | #3 | #4 | #5 | #6 | #7 | #8 | #9 | #10 | #11
| a = | 4.1148 | in. | [5 empty] | As(temp) = | N.A. | in.^2/face | As(temp) = | N.A. | in.^2 |  | 3 | 0.44 | 0.8 | 1.24 | 1.76 | 2.4 | 3.16 | 4 | 5.08 | 6.24
[9 empty] | As(max) = | 2.8863 | in.^2 | As(max) = | N.A. | in.^2 |  | 3-1/2 | 0.37714 | 0.68571 | 1.0629 | 1.5086 | 2.0571 | 2.7086 | 3.4286 | 4.3543 | 5.3486
| Reinforcing Criteria: | [5 empty] | As | [8 empty] | 4 | 0.33 | 0.6 | 0.93 | 1.32 | 1.8 | 2.37 | 3 | 3.81 | 4.68
[6 empty] | Doubly Reinforced Section | [9 empty] | 4-1/2 | 0.29333 | 0.53333 | 0.82667 | 1.1733 | 1.6 | 2.1067 | 2.6667 | 3.3867 | 4.16
| rb = | 0.028507 | [13 empty] | 5 | 0.264 | 0.48 | 0.744 | 1.056 | 1.44 | 1.896 | 2.4 | 3.048 | 3.744
| r(min) = | 0.0033333 | [13 empty] | 5-1/2 | 0.24 | 0.43636 | 0.67636 | 0.96 | 1.3091 | 1.7236 | 2.1818 | 2.7709 | 3.4036
| As(min) = | 0.45 | in.^2 | [12 empty] | 6 | 0.22 | 0.4 | 0.62 | 0.88 | 1.2 | 1.58 | 2 | 2.54 | 3.12
| r(temp) = | N.A. | (total) | [12 empty] | 6-1/2 | 0.20308 | 0.36923 | 0.57231 | 0.81231 | 1.1077 | 1.4585 | 1.8462 | 2.3446 | 2.88
| As(temp) = | N.A. | in.^2/face | [12 empty] | 7 | 0.18857 | 0.34286 | 0.53143 | 0.75429 | 1.0286 | 1.3543 | 1.7143 | 2.1771 | 2.6743
| r(max) = | 0.02138 | [13 empty] | 7-1/2 | 0.176 | 0.32 | 0.496 | 0.704 | 0.96 | 1.264 | 1.6 | 2.032 | 2.496
| As(max) = | 2.8863 | in.^2 | [12 empty] | 8 | 0.165 | 0.3 | 0.465 | 0.66 | 0.9 | 1.185 | 1.5 | 1.905 | 2.34
[16 empty] | 8-1/2 | 0.15529 | 0.28235 | 0.43765 | 0.62118 | 0.84706 | 1.1153 | 1.4118 | 1.7929 | 2.2024
| Computed Reinforcing: | [14 empty] | 9 | 0.14667 | 0.26667 | 0.41333 | 0.58667 | 0.8 | 1.0533 | 1.3333 | 1.6933 | 2.08
[16 empty] | 9-1/2 | 0.13895 | 0.25263 | 0.39158 | 0.55579 | 0.75789 | 0.99789 | 1.2632 | 1.6042 | 1.9705
| r = | 0.017272 | [13 empty] | 10 | 0.132 | 0.24 | 0.372 | 0.528 | 0.72 | 0.948 | 1.2 | 1.524 | 1.872
| As = | 2.3317 | in.^2 | [12 empty] | 10-1/2 | 0.12571 | 0.22857 | 0.35429 | 0.50286 | 0.68571 | 0.90286 | 1.1429 | 1.4514 | 1.7829
| (4/3)*As = | 3.109 | in.^2 | [12 empty] | 11 | 0.12 | 0.21818 | 0.33818 | 0.48 | 0.65455 | 0.86182 | 1.0909 | 1.3855 | 1.7018
| f 's = | N.A. | ksi | [12 empty] | 11-1/2 | 0.11478 | 0.2087 | 0.32348 | 0.45913 | 0.62609 | 0.82435 | 1.0435 | 1.3252 | 1.6278
| A's = | N.A. | in.^2 | [12 empty] | 12 | 0.11 | 0.2 | 0.31 | 0.44 | 0.6 | 0.79 | 1 | 1.27 | 1.56
| As(use) = | 2.3317 | in.^2
Comments:
Note on D23: The factor, 'b1', shall be = 0.85 for concrete strengths (f'c) <= 4000 psi. For concrete strengths > 4,000 psi, 'b1' shal be reduced continuously at a rate of 0.05 for each 1000 psi of strength > 4000 psi, but 'b1' shall not be taken < 0.65.
Note on D24: The value, 'c', is the distance from the compression face of the beam/section to the neutral axis, and is calculated as follows: For Singly Reinforced Beam/Section: c = (As*fy/(0.85*f'c*b))/b1 For Doubly Reinforced Beam/Section: c = (Asmax*fy/(0.85*f'c*b))/b1
Note on D25: The value, 'a', is the depth of the assumed retangular compression stress block, and is calculated as follows: a = c*b1
Note on D29: The Reinforcing Ratio, 'rb', is the reinforcing ratio producing balanced strain conditions and is calculated as follows: rb = 0.85*b1*f'c/fy*(87/(87+fy))
Note on D30: The minimum required percentage of flexural reinforcing, 'r(min)', is calculated as follows: r(min) >= 3*(f'c)^(1/2)/fy >= 200/fy where: f'c and fy are in psi.
Note on D31: The minimum required area of flexural reinforcing, 'As(min)', is calculated as follows: As(min) = r(min)*b*d
Note on D32: The minimum required percentage of temperature reinforcing, 'r(temp)', is calculated as follows: r(temp) = 0.0020 for fy = 40 and 50 ksi r(temp) = 0.0018 for fy = 60 ksi r(temp) = 0.0018*60/fy for fy > 60 ksi Note: minimum temperature reinforcing percentage is not used for beams, only slab sections.
Note on D33: The minimum required area of temperature reinforcing, 'As(temp)', is calculated as follows: As(temp) = r(temp)/2*b*h Note: 1/2 of the entire percentage, r(temp), is used in each face of section.
Note on D34: The Reinforcing Ratio, 'r(max)', is the maximum allowable reinforcing ratio and is calculated as follows: For Singly Reinforced Beam/Section: r(max) = 0.75*rb For Doubly Reinforced Beam/Section: r(max) = 0.75*rb+r '*f'sb/fy where: r ' = A's/(b/d) f'sb = 87*(1-d'/d)*(87+fy)/87 <= fy
Note on D35: The maximum allowable area of reinforcing, 'As(max)', is calculated as follows: For Singly Reinforced Beam/Section: As(max) = 0.75*rb*b*d For Doubly Reinforced Beam/Section: As(max) = (0.75*rb+r '*f'sb/fy)*b*d
Note on D39: The Ratio of Tension Reinforcing, 'r', is calculated as follows: For Singly Reinforced Beam/Section: r = As/(b*d) r = (f*fy-((f*fy)^2-4*(f*0.59*fy^2/f'c)*(12*Mu/b*d^2))^(1/2))/(2*(f*0.59*fy^2/f'c)) where: f = 0.9 For Doubly Reinforced Beam/Section: If A's yields, where f's = (1-d'/c)*87 >= fy , then r =(0.75*rb)+(A's/(b*d)) If A's does not yield, where f's = (1-d'/c)*87 < fy , then r = (0.75*rb)+(A's/(b*d))*(f's/fy)
Note on D40: The area of required tension reinforcing, 'As', is calculated as follows: For Singly Reinforced Beam/Section: As = r*b*d For Doubly Reinforced Beam/Section: If A's yields, where f's = (1-d'/c)*87 >= fy , then As = (0.75*rb*b*d)+(Mu/f-0.85*f'c*a*b*(d-a/2))/(fy*(d-d')) If A's does not yield, where f's = (1-d'/c)*87 < fy , then As = (0.75*rb*b*d)+((Mu/f-0.85*f'c*a*b*(d-a/2))/(fy*(d-d')))*(f's/fy) where: f = 0.9
Note on D42: For the case of a doubly reinforced beam/section only, the compression stress in the compression reinforcing, 'f's', is calculated as follows: If f's yields, where (1-d'/c)*87 >= fy , then f's = fy If f's does not yield, then f's = (1-d'/c)*87 < fy
Note on D43: For the case of a doubly reinforced beam/section only, the area of required compression reinforcing, 'A's', is calculated as follows: If A's yields, where f's = (1-d'/c)*87 >= fy , then A's = (Mu/f-0.85*f'c*a*b*(d-a/2))/(fy*(d-d')) If A's does not yield, where f's = (1-d'/c)*87 < fy , then As = ((Mu/f-0.85*f'c*a*b*(d-a/2))/(fy*(d-d')))*(f's/fy) where: f = 0.9
Note on D44: The required area of flexural reinforcing to be used, 'As(use)', for singly reinforced beam-type sections is calculated as follows: If As < As(min) then As(use) = lesser of r(min)*b*d or (4/3)*r*b*d , otherwise As(use) = As. The required area of flexural reinforcing to be used, 'As(use)', for singly reinforced slab-type sections is calculated as follows: If As < As(temp) then As(use) = r(temp)/2*b*h (per face) , otherwise As(use) = As.
Note on AA1: "RECTBEAM.xls" written by: Alex Tomanovich, P.E.

## Flexure(Mn)
RECTANGULAR CONCRETE BEAM/SECTION ANALYSIS | [8 empty] | CALCULATIONS: | [5 empty] | Version 3.1
Ultimate Moment Capacity of Singly or Doubly Reinforced Sections
Per ACI 318-99 Code | [8 empty] | Singly Reinforced Section: |  |  | Doubly Reinforced Section:
Job Name: |  |  |  | Subject: | [7 empty] | f 's yields? | N.A.
Job Number: |  |  |  | Originator: |  | Checker: |  | Beam | b1 = | 0.85 |  | b1 = | N.A.
[8 empty] | Slab | c = | 4.9827 |  | c = | N.A.
Input Data: | [8 empty] | a = | 4.2353 | = b1*c | a = | N.A. | = b1*c
[9 empty] | r(prov) = | 0.017778 | = As/(b*d) | r(prov) = | N.A. | = As/(b*d)
| Beam or Slab Section? | Beam |  |  |  | b=10'' |  |  | r(min) = | 0.0033333 |  | r(min) = | N.A.
| Reinforcing Yield Strength, fy = | 60 | ksi | [5 empty] | r(temp) = | N.A. |  | r(temp) = | N.A.
| Concrete Comp. Strength, f 'c = | 4 | ksi | [5 empty] | rb = | 0.028507 |  | rb = | N.A.
| Beam Width, b = | 10 | in. | [8 empty] | f 'sb = | N.A. | ksi
| Depth to Tension Reinforcing, d = | 13.5 | in. | h=16'' |  |  | d=13.5'' |  | r(max) = | 0.02138 | = 0.75*rb | r(max) = | N.A. | = 0.75*rb+r' *f 'sb/fy
| Total Beam Depth, h = | 16 | in. | [8 empty] | f 's = | N.A. | ksi
| Tension Reinforcing, As = | 2.4 | in.^2 | [5 empty] | As(min) = | 0.45 | in.^2 | As(min) = | N.A. | in.^2
| Depth to Compression Reinf., d' = | 0 | in. |  |  |  | As=2.4 |  | As(temp) = | N.A. | in.^2/face | As(temp) = | N.A. | in.^2
| Compression Reinforcing, A's = | 0 | in.^2 |  |  | Singly Reinforced Section |  |  | As(max) = | 2.8863 | in.^2 | As(max) = | N.A. | in.^2
[9 empty] | fMn = | 122.9294 | ft-k | fMn = | N.A. | ft-k
[5 empty] | d' | b
Results:
[5 empty] | A's | [10 empty] | Reinforcing Bar Area for Various Bar Spacings (in.^2/ft.)
| Stress Block Data: | [14 empty] | Spacing | Bar Size
|  |  |  | h |  |  | d | [8 empty] | (in.) | #3 | #4 | #5 | #6 | #7 | #8 | #9 | #10 | #11
| b1 = | 0.85 | [13 empty] | 3 | 0.44 | 0.8 | 1.24 | 1.76 | 2.4 | 3.16 | 4 | 5.08 | 6.24
| c = | 4.9827 | in. | [12 empty] | 3-1/2 | 0.37714 | 0.68571 | 1.0629 | 1.5086 | 2.0571 | 2.7086 | 3.4286 | 4.3543 | 5.3486
| a = | 4.2353 | in. |  |  |  | As | [8 empty] | 4 | 0.33 | 0.6 | 0.93 | 1.32 | 1.8 | 2.37 | 3 | 3.81 | 4.68
[6 empty] | Doubly Reinforced Section | [9 empty] | 4-1/2 | 0.29333 | 0.53333 | 0.82667 | 1.1733 | 1.6 | 2.1067 | 2.6667 | 3.3867 | 4.16
| Reinforcing Criteria: | [14 empty] | 5 | 0.264 | 0.48 | 0.744 | 1.056 | 1.44 | 1.896 | 2.4 | 3.048 | 3.744
[16 empty] | 5-1/2 | 0.24 | 0.43636 | 0.67636 | 0.96 | 1.3091 | 1.7236 | 2.1818 | 2.7709 | 3.4036
| r = | 0.017778 | [13 empty] | 6 | 0.22 | 0.4 | 0.62 | 0.88 | 1.2 | 1.58 | 2 | 2.54 | 3.12
| rb = | 0.028507 | [13 empty] | 6-1/2 | 0.20308 | 0.36923 | 0.57231 | 0.81231 | 1.1077 | 1.4585 | 1.8462 | 2.3446 | 2.88
| r(min) = | 0.0033333 | [13 empty] | 7 | 0.18857 | 0.34286 | 0.53143 | 0.75429 | 1.0286 | 1.3543 | 1.7143 | 2.1771 | 2.6743
| As(min) = | 0.45 | in.^2 <= As = 2.4 in.^2, O.K. | [12 empty] | 7-1/2 | 0.176 | 0.32 | 0.496 | 0.704 | 0.96 | 1.264 | 1.6 | 2.032 | 2.496
| r(temp) = | N.A. | (total for section) | [12 empty] | 8 | 0.165 | 0.3 | 0.465 | 0.66 | 0.9 | 1.185 | 1.5 | 1.905 | 2.34
| As(temp) = | N.A. | in.^2/face | [12 empty] | 8-1/2 | 0.15529 | 0.28235 | 0.43765 | 0.62118 | 0.84706 | 1.1153 | 1.4118 | 1.7929 | 2.2024
| r(max) = | 0.02138 | [13 empty] | 9 | 0.14667 | 0.26667 | 0.41333 | 0.58667 | 0.8 | 1.0533 | 1.3333 | 1.6933 | 2.08
| As(max) = | 2.8863 | in.^2 >= As = 2.4 in.^2, O.K. | [12 empty] | 9-1/2 | 0.13895 | 0.25263 | 0.39158 | 0.55579 | 0.75789 | 0.99789 | 1.2632 | 1.6042 | 1.9705
[16 empty] | 10 | 0.132 | 0.24 | 0.372 | 0.528 | 0.72 | 0.948 | 1.2 | 1.524 | 1.872
| Ultimate Moment Capacity: | [14 empty] | 10-1/2 | 0.12571 | 0.22857 | 0.35429 | 0.50286 | 0.68571 | 0.90286 | 1.1429 | 1.4514 | 1.7829
[16 empty] | 11 | 0.12 | 0.21818 | 0.33818 | 0.48 | 0.65455 | 0.86182 | 1.0909 | 1.3855 | 1.7018
| fMn = | 122.9294 | ft-kips | [12 empty] | 11-1/2 | 0.11478 | 0.2087 | 0.32348 | 0.45913 | 0.62609 | 0.82435 | 1.0435 | 1.3252 | 1.6278
| f 's = | N.A. | ksi | [12 empty] | 12 | 0.11 | 0.2 | 0.31 | 0.44 | 0.6 | 0.79 | 1 | 1.27 | 1.56
| Note: | fMn should be >= Mu
Comments:
Note on D25: The factor, 'b1', shall be = 0.85 for concrete strengths (f'c) <= 4000 psi. For concrete strengths > 4,000 psi, 'b1' shal be reduced continuously at a rate of 0.05 for each 1000 psi of strength > 4000 psi, but 'b1' shall not be taken < 0.65.
Note on D26: The value, 'c', is the distance from the compression face of the beam/section to the neutral axis, and is calculated as follows: For Singly Reinforced Beam/Section: c = (As*fy/(0.85*f'c*b))/b1 For Doubly Reinforced Beam/Section: c = (Asmax*fy/(0.85*f'c*b))/b1
Note on D27: The value, 'a', is the depth of the assumed retangular compression stress block, and is calculated as follows: a = c*b1
Note on D31: The Ratio of Tension Reinforcing provided, 'r', is calculated as follows: r = As/(b*d)
Note on D32: The Reinforcing Ratio, 'rb', is the reinforcing ratio producing balanced strain conditions and is calculated as follows: rb = 0.85*b1*f'c/fy*(87/(87+fy))
Note on D33: The minimum required percentage of flexural reinforcing, 'r(min)', is calculated as follows: r(min) >= 3*(f'c)^(1/2)/fy >= 200/fy where: f'c and fy are in psi.
Note on D34: The minimum required area of flexural reinforcing, 'As(min)', is calculated as follows: As(min) = r(min)*b*d
Note on D35: The minimum required percentage of temperature reinforcing, 'r(temp)', is calculated as follows: r(temp) = 0.0020 for fy = 40 and 50 ksi r(temp) = 0.0018 for fy = 60 ksi r(temp) = 0.0018*60/fy for fy > 60 ksi Note: minimum temperature reinforcing percentage is not used for beams, only slab sections.
Note on D36: The minimum required area of temperature reinforcing, 'As(temp)', is calculated as follows: As(temp) = r(temp)/2*b*h Note: 1/2 of the entire percentage, r(temp), is used in each face of section.
Note on D37: The Reinforcing Ratio, 'r(max)', is the maximum allowable reinforcing ratio and is calculated as follows: For Singly Reinforced Beam/Section: r(max) = 0.75*rb For Doubly Reinforced Beam/Section: r(max) = 0.75*rb+r '*f'sb/fy where: r ' = A's/(b/d) f'sb = 87*(1-d'/d)*(87+fy)/87 <= fy
Note on D38: The maximum allowable area of reinforcing, 'As(max)', is calculated as follows: For Singly Reinforced Beam/Section: As(max) = 0.75*rb*b*d For Doubly Reinforced Beam/Section: As(max) = (0.75*rb+r '*f'sb/fy)*b*d
Note on D42: The Ultimate Moment Capacity, 'fMn', of the beam/section is calculated as follows: For Singly Reinforced Beam/Section: fMn = f*(0.85*f'c*a*b*(d-a/2)) For Doubly Reinforced Beam/Section: fMn = f*(0.85*f'c*a*b*(d-a/2)+A's*f's*(d-d')) where: f = 0.9 f's = (1-d'/c)*87 <= fy
Note on AA1: "RECTBEAM.xls" written by: Alex Tomanovich, P.E.

## Shear
RECTANGULAR CONCRETE BEAM/SECTION ANALYSIS | [7 empty] | CALCULATIONS: |  |  | Version 3.1
Beam or One-Way Type Shear
Per ACI 318-99 Code | [6 empty] | Beam | For Beam:
Job Name: |  |  |  | Subject: |  |  | Slab | fVc = | 14.5149 | kips
Job Number: |  |  |  | Originator: | Checker: |  |  | fVs = | 45.9 | kips
[8 empty] | fVn = fVc+fVs = | 60.4149 | kips
Input Data: | [7 empty] | fVs(max) = | 58.0594 | kips
[8 empty] | Av(prov) = | 0.8 | in.^2
| Beam or Slab Section? | Beam | [5 empty] | Av(min) = | 0.05 | in.^2
| Reinforcing Yield Strength, fy = | 60 | ksi |  |  |  |  | Av(req'd) = | 0.047801 | in.^2
| Concrete Comp. Strength, f 'c = | 4 | ksi. |  |  |  |  | s(max) = | 6.75 | in.
| Beam Width, b = | 10 | in.
| Depth to Tension Reinforcing, d = | 13.5 | in. |  |  |  |  | For One-Way Slab-Type Section:
| Total Beam Depth, h = | 16 | in. | d Vu | Vu d | d Vu |  | fVc = | 14.5149 | kips
| Ultimate Design Shear, Vu = | 20 | kips
| Ultimate Design Axial Load, Pu = | 0 | kips
| Total Stirrup Area, Av(stirrup) = | 0.4 | in.^2
| Tie/Stirrup Spacing, s = | 6 | in.
Vu
d
Results: |  |  |  | Vu
| For Beam: |  |  | Typical Critical Sections for Shear
| fVc = | 14.5149 | kips
| fVs = | 45.9 | kips
| fVn = fVc+fVs = | 60.4149 | kips >= Vu = 20 kips, O.K.
| fVs(max) = | 58.0594 | kips >= Vs = 45.9 kips, O.K.
| Av(prov) = | 0.8 | in.^2 =Av(stirrup)*(12/s)
| Av(req'd) = | 0.047801 | in.^2 <= Av(prov) = 0.8 in.^2, O.K.
| Av(min) = | 0.05 | in.^2 <= Av(prov) = 0.8 in.^2, O.K.
| s(max) = | 6.75 | in. >= s = 6 in., O.K.
Comments:
Note on D29: The ultimate shear strength provided by the concrete, 'fVc', is calculated as follows: For shear and flexure only (no axial load): fVc = 2*f*(f'c*1000)^(1/2)*b*d For shear with axial compression: fVc = 2*f*(1+Pu/(2*Ag)*(f'c*1000)^(1/2)*b*d For shear with axial tension: fVc = 2*f*(1+Pu/(0.5*Ag)*(f'c*1000)^(1/2)*b*d where: f = 0.85 Ag = b*h Note: for members such as one-way slabs, footings, and walls, where minimum shear reinforcing is not required, if fVc >= Vu then the section is considered adequate. For beams, when Vu > fVc/2 , then a minimum area of shear reinforcement is required.
Note on D30: The ultimate shear strength provided by the shear reinforcing in beams, 'fVs', is calculated as follows: fVs = Vu-fVc >= 0
Note on D32: The maximum allowable ultimate shear strength to be provided by the shear reinforcing in beams, 'fVs(max)', is calculated as follows: fVs(max) <= f*8*(f'c*1000)^(1/2)*b*d/1000 where: f = 0.85
Note on D34: The required area of shear reinforcing, 'Av', perpendicular to axis of the beam is calculated as follows: Av = fVs*s/(f*fy*d) >= Av(min) where: f = 0.85 fVs = max. of: (Vu - fVc) or 0 Note: Av = area of both legs of a closed stirrup.
Note on D35: The minimum area of shear reinforcing, 'Av(min)', to be provided for beams is calculated as follows: Av(min) = 50*b*s/(fy*1000) Note: Av(min) = area of both legs of a closed stirrup.
Note on D36: The maximum allowable shear reinforcing (closed stirrup) spacing, 's', shall not exceed d/2, nor 24". However, when fVs > f*4*(f'c*1000)^(1/2)*b*d , then the maximum spacing given above shall be reduced by one-half. (Note: f = 0.85)
Note on AA1: "RECTBEAM.xls" written by: Alex Tomanovich, P.E.

## Crack Control
RECTANGULAR CONCRETE BEAM/SECTION ANALYSIS | [8 empty] | CALCULATIONS: |  |  | Version 3.1
Crack Control - Distribution of Flexural Reinforcing
Per ACI 318-99 and ACI 318-95 Codes | [7 empty] | Beam | Per ACI 318-99 Code:
Job Name: |  |  |  | Subject: |  |  |  | Slab | Es = | 29000 | ksi
Job Number: |  |  |  | Originator: |  | Checker: |  | Exterior | Ec = | 3604.9965 | ksi
[8 empty] | Interior | n = | 8.0444 | n = Es/Ec
Input Data: | [8 empty] | fs = | 32.1824 | ksi
[9 empty] | fs(used) = | 32.1824 | (lesser of 'fs' and 0.6*fy)
| Beam or Slab Section? | Beam |  |  |  | b=10'' |  |  | s(max) = | 11.7794 | in.
| Exterior or Interior Exposure? | Exterior
| Reinforcing Yield Strength, fy = | 60 | ksi | [5 empty] | Per ACI 318-95 Code:
| Concrete Comp. Strength, f 'c = | 4 | ksi | [5 empty] | dc = h-d = | 2.5 | in.
| Beam Width, b = | 10 | in. | h=16'' |  |  | d=13.5'' |  | z = | 101.3681 | k/in.
| Depth to Tension Reinforcing, d = | 13.5 | in. | [5 empty] | z(allow) = | 145 | k/in.
| Total Beam Depth, h = | 16 | in. |  | 2*dc
| Tension Reinforcing, As = | 2.4 | in.^2 |  |  |  | As=2.4
| No. of Tension Bars in Beam, Nb = | 4 |  |  | dc=2.5''
| Tension Reinf. Bar Spacing, s = | 3 | in. |  |  | Beam
| Clear Cover to Tension Reinf., Cc = | 2 | in.
| Working Stress Moment, Ma = | 75 | ft-kips |  |  | b
Reinforcing Bar Area for Various Bar Spacings (in.^2/ft.)
Results: | [12 empty] | Spacing | Bar Size
|  |  |  | h |  |  | d | [5 empty] | (in.) | #3 | #4 | #5 | #6 | #7 | #8 | #9 | #10 | #11
| Per ACI 318-99 Code: | [11 empty] | 3 | 0.44 | 0.8 | 1.24 | 1.76 | 2.4 | 3.16 | 4 | 5.08 | 6.24
[5 empty] | 2*dc | [7 empty] | 3-1/2 | 0.37714 | 0.68571 | 1.0629 | 1.5086 | 2.0571 | 2.7086 | 3.4286 | 4.3543 | 5.3486
| Es = | 29000 | ksi |  |  |  | As | [5 empty] | 4 | 0.33 | 0.6 | 0.93 | 1.32 | 1.8 | 2.37 | 3 | 3.81 | 4.68
| Ec = | 3604.9965 | ksi |  | dc | [7 empty] | 4-1/2 | 0.29333 | 0.53333 | 0.82667 | 1.1733 | 1.6 | 2.1067 | 2.6667 | 3.3867 | 4.16
| n = | 8.0444 | n = Es/Ec |  |  | One-Way Slab | [6 empty] | 5 | 0.264 | 0.48 | 0.744 | 1.056 | 1.44 | 1.896 | 2.4 | 3.048 | 3.744
| fs = | 32.1824 | ksi | [9 empty] | 5-1/2 | 0.24 | 0.43636 | 0.67636 | 0.96 | 1.3091 | 1.7236 | 2.1818 | 2.7709 | 3.4036
| fs(used) = | 32.1824 | ksi (lesser of 'fs' and 0.6*fy) | [9 empty] | 6 | 0.22 | 0.4 | 0.62 | 0.88 | 1.2 | 1.58 | 2 | 2.54 | 3.12
| s(max) = | 11.7794 | in. >= s = 3 in., O.K. | [9 empty] | 6-1/2 | 0.20308 | 0.36923 | 0.57231 | 0.81231 | 1.1077 | 1.4585 | 1.8462 | 2.3446 | 2.88
[13 empty] | 7 | 0.18857 | 0.34286 | 0.53143 | 0.75429 | 1.0286 | 1.3543 | 1.7143 | 2.1771 | 2.6743
| Per ACI 318-95 Code: | [11 empty] | 7-1/2 | 0.176 | 0.32 | 0.496 | 0.704 | 0.96 | 1.264 | 1.6 | 2.032 | 2.496
[13 empty] | 8 | 0.165 | 0.3 | 0.465 | 0.66 | 0.9 | 1.185 | 1.5 | 1.905 | 2.34
| dc = | 2.5 | in. | [9 empty] | 8-1/2 | 0.15529 | 0.28235 | 0.43765 | 0.62118 | 0.84706 | 1.1153 | 1.4118 | 1.7929 | 2.2024
| z = | 101.3681 | k/in. | [9 empty] | 9 | 0.14667 | 0.26667 | 0.41333 | 0.58667 | 0.8 | 1.0533 | 1.3333 | 1.6933 | 2.08
| z(allow) = | 145 | k/in. >= z = 101.37 k/in., O.K. | [9 empty] | 9-1/2 | 0.13895 | 0.25263 | 0.39158 | 0.55579 | 0.75789 | 0.99789 | 1.2632 | 1.6042 | 1.9705
[13 empty] | 10 | 0.132 | 0.24 | 0.372 | 0.528 | 0.72 | 0.948 | 1.2 | 1.524 | 1.872
Note: The above calculation of the 'z' factor is done solely for comparison purposes to ACI 318-99 Code. | [12 empty] | 10-1/2 | 0.12571 | 0.22857 | 0.35429 | 0.50286 | 0.68571 | 0.90286 | 1.1429 | 1.4514 | 1.7829
[13 empty] | 11 | 0.12 | 0.21818 | 0.33818 | 0.48 | 0.65455 | 0.86182 | 1.0909 | 1.3855 | 1.7018
Comments: | [12 empty] | 11-1/2 | 0.11478 | 0.2087 | 0.32348 | 0.45913 | 0.62609 | 0.82435 | 1.0435 | 1.3252 | 1.6278
[13 empty] | 12 | 0.11 | 0.2 | 0.31 | 0.44 | 0.6 | 0.79 | 1 | 1.27 | 1.56
Note on D27: The Modulus of Elasticity for Steel, 'Es', is assumed = 29,000 ksi
Note on D28: The Modulus of Elasticity for Concrete, 'Ec', is calculated as follows: Ec = 57*(f'c*1000)^(1/2) ksi Note: "normal" weight concrete is assumed.
Note on D29: The Modular Ratio, 'n', is calculated as follows: n = Es/Ec
Note on D30: The working stress tension in the reinforcing, 'fs', is calculated as follows: fs = 12*Ma/(n*As*d*(1-((2*As/b*d)+(n*As/(b*d))^2)^(1/2)-n*As/(b*d))/3))
Note on D31: The actual value of 'fs' used in the calculation of the required spacing of flexural tension reinforcing shall be the lesser of the calculated value of 'fs' based on the applied moment and 0.6*fy.
Note on D32: The center-to-center spacing, 's', of the flexural tension reinforcing shall not exceed the following: s = 540/fs-2.5*Cc but not greater than 12*(36/fs).
Note on D36: The concrete cover, 'dc', is the distance from the tension face of the beam/section to the centerline of the tension reinforcing and is calculated as follows: dc = h-d
Note on D37: The factor limiting the distribution of flexural reinforcement, 'z', is calculated as follows: z = fs*(dc*2*dc*b/Nb)^(1/3)
Note on D38: The allowable factor limiting the distribution of flexural reinforcement, 'z(allow)', shall not exceed the following values: Interior Exposure: Exterior Exposure: Beams z = 175 z = 145 One-way slabs z = 156 z =129
Note on AA1: "RECTBEAM.xls" written by: Alex Tomanovich, P.E.

## Inertia
RECTANGULAR CONCRETE BEAM/SECTION ANALYSIS | [8 empty] | CALCULATIONS: | [5 empty] | Version 3.1
Moment of Inertia of Singly or Doubly Reinforced Sections
Per ACI 318-99 Code | [8 empty] | Singly Reinforced Section: |  |  | Doubly Reinforced Section:
Job Name: |  |  |  |  | Subject:
Job Number: |  |  |  |  | Originator: |  | Checker: |  | fr = | 0.47434 | ksi | fr = | N.A. | ksi
[9 empty] | Es = | 29000 | ksi | Es = | 29000 | ksi
Input Data: | [8 empty] | Ec = | 3604.9965 | ksi | Ec = | 3604.9965 | ksi
[9 empty] | n = | 8.0444 |  | n = | 8.0444
|  | Reinforcing Yield Strength, fy = | 60 | ksi |  |  | b=10'' |  |  |  |  | r = | N.A.
|  | Concrete Comp. Strength, f 'c = | 4 | ksi |  |  |  |  | B = | 0.51796 |  | B = | N.A.
|  | Beam/Section Width, b = | 10 | in. |  |  |  |  | kd = | 5.543 | in. | kd = | N.A. | in.
|  | Depth to Tension Reinforcing, d = | 13.5 | in. |  |  |  |  | Ig = | 3413.3333 | in.^4 | Ig = | N.A. | in.^4
|  | Beam/Section Total Depth, h = | 16 | in. | h=16'' |  |  | d=13.5'' | Mcr = | 16.8655 | ft-k | Mcr = | N.A. | ft-k
|  | Tension Reinforcing, As = | 2.4 | in.^2 |  |  |  |  | Icr = | 1790.064 | in.^4 | Icr = | N.A. | in.^4
|  | Depth to Compression Reinf., d' = | 0 | in. |  |  |  |  | Ig/Icr = | 1.9068 |  | Ig/Icr = | N.A.
|  | Compression Reinforcing, A's = | 0 | in.^2 |  |  |  | As=2.4 | Ie = | 1808.5228 | in.^4 | Ie = | N.A. | in.^4
|  | Working Stress Moment, Ma = | 75 | ft-kips |  |  | Singly Reinforced Section
Results: | [5 empty] | d' | b
|  | fr = | 0.47434 | ksi |  | A's | [9 empty] | Reinforcing Bar Area for Various Bar Spacings (in.^2/ft.)
|  | Es = | 29000 | ksi | [11 empty] | Spacing | Bar Size
|  | Ec = | 3604.9965 | ksi | h |  |  | d | [7 empty] | (in.) | #3 | #4 | #5 | #6 | #7 | #8 | #9 | #10 | #11
|  | n = | 8.0444 | [12 empty] | 3 | 0.44 | 0.8 | 1.24 | 1.76 | 2.4 | 3.16 | 4 | 5.08 | 6.24
|  | kd = | 5.543 | in. | [11 empty] | 3-1/2 | 0.37714 | 0.68571 | 1.0629 | 1.5086 | 2.0571 | 2.7086 | 3.4286 | 4.3543 | 5.3486
|  | Ig = | 3413.3333 | in.^4 |  |  |  | As | [7 empty] | 4 | 0.33 | 0.6 | 0.93 | 1.32 | 1.8 | 2.37 | 3 | 3.81 | 4.68
|  | Mcr = | 16.8655 | ft-k |  |  | Doubly Reinforced Section | [8 empty] | 4-1/2 | 0.29333 | 0.53333 | 0.82667 | 1.1733 | 1.6 | 2.1067 | 2.6667 | 3.3867 | 4.16
|  | Icr = | 1790.064 | in.^4 | [11 empty] | 5 | 0.264 | 0.48 | 0.744 | 1.056 | 1.44 | 1.896 | 2.4 | 3.048 | 3.744
|  | Ig/Icr = | 1.9068 | [12 empty] | 5-1/2 | 0.24 | 0.43636 | 0.67636 | 0.96 | 1.3091 | 1.7236 | 2.1818 | 2.7709 | 3.4036
|  | Ie = | 1808.5228 | in.^4 | [11 empty] | 6 | 0.22 | 0.4 | 0.62 | 0.88 | 1.2 | 1.58 | 2 | 2.54 | 3.12
[16 empty] | 6-1/2 | 0.20308 | 0.36923 | 0.57231 | 0.81231 | 1.1077 | 1.4585 | 1.8462 | 2.3446 | 2.88
| Note: | Use effective moment of inertia, 'Ie', in deflection calculations. | [13 empty] | 7 | 0.18857 | 0.34286 | 0.53143 | 0.75429 | 1.0286 | 1.3543 | 1.7143 | 2.1771 | 2.6743
[16 empty] | 7-1/2 | 0.176 | 0.32 | 0.496 | 0.704 | 0.96 | 1.264 | 1.6 | 2.032 | 2.496
Comments: | [15 empty] | 8 | 0.165 | 0.3 | 0.465 | 0.66 | 0.9 | 1.185 | 1.5 | 1.905 | 2.34
[16 empty] | 8-1/2 | 0.15529 | 0.28235 | 0.43765 | 0.62118 | 0.84706 | 1.1153 | 1.4118 | 1.7929 | 2.2024
[16 empty] | 9 | 0.14667 | 0.26667 | 0.41333 | 0.58667 | 0.8 | 1.0533 | 1.3333 | 1.6933 | 2.08
[16 empty] | 9-1/2 | 0.13895 | 0.25263 | 0.39158 | 0.55579 | 0.75789 | 0.99789 | 1.2632 | 1.6042 | 1.9705
[16 empty] | 10 | 0.132 | 0.24 | 0.372 | 0.528 | 0.72 | 0.948 | 1.2 | 1.524 | 1.872
[16 empty] | 10-1/2 | 0.12571 | 0.22857 | 0.35429 | 0.50286 | 0.68571 | 0.90286 | 1.1429 | 1.4514 | 1.7829
[16 empty] | 11 | 0.12 | 0.21818 | 0.33818 | 0.48 | 0.65455 | 0.86182 | 1.0909 | 1.3855 | 1.7018
[16 empty] | 11-1/2 | 0.11478 | 0.2087 | 0.32348 | 0.45913 | 0.62609 | 0.82435 | 1.0435 | 1.3252 | 1.6278
[16 empty] | 12 | 0.11 | 0.2 | 0.31 | 0.44 | 0.6 | 0.79 | 1 | 1.27 | 1.56
Note on D22: The Modulus of Rupture of concrete, 'fr', is calculated as follows: fr = 7.5*(f'c*1000)^(1/2) ksi
Note on D23: The Modulus of Elasticity for Steel, 'Es', is assumed = 29,000 ksi
Note on D24: The Modulus of Elasticity for Concrete, 'Ec', is calculated as follows: Ec = 57*(f'c*1000)^(1/2) ksi Note: "normal" weight concrete is assumed.
Note on D25: The Modular Ratio, 'n', is calculated as follows: n = Es/Ec
Note on D26: The distance from the compression face of the beam/section to the neutral axis, 'kd', is calculated as follows: for singly reinforced beams/sections: kd = ((2*d*B+1)^(1/2)-1)/B where: B= b/(n*As) for doubly reinforced beams/sections: kd = ((2*d*B*(1+r*d'/d+(1+r)^2)^(1/2)-(1+r))/B where: B = b/(n*As) r = (n-1)*A's/(n*As)
Note on D27: The Gross (uncracked) Moment of Inertia, 'Ig', is calculated as follows: Ig = b*h^3/12
Note on D28: The Cracking Moment, 'Mcr', is calculated as follows: Mcr = fr*Ig/yt where: yt = h/2
Note on D29: The Cracked Section Moment of Inertia, 'Icr', is calculated as follows: for singly reinforced: Icr = b*kd^3/3+n*As*(d-kd)^2 for doubly reinforced: Icr = B*kd^3/3+n*As*(d-kd)^2+(n-1)*A's*(kd-d')^2
Note on D31: The Effective Moment of Inertia, 'Ie', is calculated as follows: Ie = (Mcr/Ma)^3*Ig+(1-(Mcr/Ma)^3)*Icr <= Ig
Note on AA1: "RECTBEAM.xls" written by: Alex Tomanovich, P.E.

## Torsion
RECTANGULAR CONCRETE BEAM/SECTION ANALYSIS | [6 empty] | CALCULATIONS: |  |  | Version 3.1
Beam Torsion and Shear
Per ACI 318-99 Code | [6 empty] | For Shear:
Job Name: |  |  |  | Subject: |  |  | fVc = | 14.5149 | kips
Job Number: |  |  |  | Originator: | Checker: |  | fVs = | 45.9 | kips
[7 empty] | fVn = fVc+fVs = | 60.4149 | kips
Input Data: | [6 empty] | fVs(max) = | 58.0594 | kips
[7 empty] | Av(prov) = | 0.8 | in.^2
| Reinforcing Yield Strength, fy = | 60 | ksi |  | b=10'' |  | Av(req'd) = | 0.047801 | in.^2
| Concrete Comp. Strength, f 'c = | 4 | ksi |  | xo=5.5'' |  | Av(min) = | 0.05 | in.^2
| Beam Width, b = | 10 | in. |  |  |  | s(max) = | 6.75 | in.
| Depth to Tension Reinforcing, d = | 13.5 | in.
| Total Beam Depth, h = | 16 | in. | Al |  |  | For Torsion:
| Ultimate Design Shear, Vu = | 20 | kips | h = yo At |  | d=13.5'' | xo = | 5.5 | in.
| Ultimate Design Torsion, Tu = | 5 | ft-kips | 16'' |  |  | yo = | 11.5 | in.
| Ultimate Design Axial Load, Pu = | 0 | kips |  |  |  | Acp = | 160 | in.^2
| Total Stirrup Area, Av+t(stirrup) = | 0.4 | in.^2 |  |  |  | Pcp = | 52 | in.
| Closed Stirrup Spacing, s = | 6 | in. |  | As | dt=2.25'' | Ph = | 34 | in.
| Edge Distance to Tie/Stirrup, dt = | 2.25 | in. |  |  |  | Aoh = | 63.25 | in.^2
|  |  |  | Beam Section |  |  | Ao = | 53.7625 | in.^2
[7 empty] | Tcr = | 10.3788 | ft-k
Results: | [6 empty] | Tu(limit) = | 2.2055 | ft-k
[7 empty] | Tu(max) = | 8.6141 | ft-k
| For Shear: | [5 empty] | At(prov) = | 0.3761 | in.^2
[7 empty] | At(req'd) = | 0.065648 | in.^2
| fVc = | 14.5149 | kips |  |  |  | At(min) = | 0.0010996 | in.^2
| fVs = | 45.9 | kips |  |  |  | Al(req'd) = | 0.37201 | in.^2
| fVn = fVc+fVs = | 60.4149 | kips >= Vu = 20 kips, O.K. |  |  |  | Al(min) = | 0.47127 | in.^2
| fVs(max) = | 58.0594 | kips >= Vs = 45.9 kips, O.K.
| Av(prov) = | 0.8 | in.^2 = Av+t(stirrup)*(12/s) |  |  |  | For Combined Shear and Torsion:
| Av(req'd) = | 0.047801 | in.^2 <= Av(prov) = 0.8 in.^2, O.K. |  |  |  | Total (Av+t) = | 0.1791 | in.^2
| Av(min) = | 0.05 | in.^2 <= Av(prov) = 0.8 in.^2, O.K. |  |  |  | Total (Av+t)(min) = | 0.05 | in.^2
| s(max) = | 6.75 | in. >= s = 6 in., O.K.
For Torsion:
| Tu(limit) = | 2.2055 | ft-kips < Tu = 5 kips, must consider torsion!
| Tu(max) = | 8.6141 | ft-kips >= Tu = 5 kips, O.K.
| At(prov) = | 0.3761 | in.^2 = (Av+t(stirrup)*(12/s)-Av(req'd))/2
| At(req'd) = | 0.065648 | in.^2 <= At(prov) = 0.376 in.^2, O.K.
| At(min) = | 0.0010996 | in.^2 <= At(prov) = 0.376 in.^2, O.K.
| Al(req'd) = | 0.37201 | in.^2 < Al(min) = 0.471 in.^2, thus use Al(min)
| Al(min) = | 0.47127 | in.^2 >= Al(req'd) = 0.372 in.^2, thus use Al(min)
For Combined Shear and Torsion:
| Total (Av+t) = | 0.1791 | in.^2 <= Av+t(prov) = 0.8 in.^2, O.K.
| Total (Av+t)(min) = | 0.05 | in.^2 <= Av+t(prov) = 0.4 in.^2, O.K.
Comments:
Note on D26: The ultimate shear strength provided by the concrete, 'fVc', is calculated as follows: For shear and flexure only (no axial load): fVc = 2*(f'c*1000)^(1/2)*b*d For shear with axial compression: fVc = 2*(1+Pu/(2*Ag)*(f'c*1000)^(1/2)*b*d For shear with axial tension: fVc = 2*(1+Pu/(0.5*Ag)*(f'c*1000)^(1/2)*b*d where: Ag = b*h Note: for members such as one-way slabs, footings, and walls, where minimum shear reinforcing is not required, if fVc >= Vu then the section is considered adequate. For beams, when Vu > fVc/2 , then a minimum area of shear reinforcement is required.
Note on D27: The ultimate shear strength provided by the shear reinforcing in beams, 'fVs', is calculated as follows: fVs = Vu-fVc >= 0
Note on D29: The maximum allowable ultimate shear strength to be provided by the shear reinforcing in beams, 'fVs(max)', is calculated as follows: fVs(max) <= f*8*(f'c*1000)^(1/2)*b*d/1000 where: f = 0.85
Note on D31: The required area of shear reinforcing, 'Av', perpendicular to axis of the beam is calculated as follows: Av = fVs*s/(f*fy*d) >= Av(min) where: f = 0.85 Note: Av = area of two legs of a closed stirrup.
Note on D32: The minimum area of shear reinforcing, 'Av(min)', to be provided for beams is calculated as follows: Av(min) = 50*b*s/(fy*1000) Note: Av(min) = area of two legs of a closed stirrup.
Note on D33: The maximum allowable shear reinforcing (closed stirrup) spacing, 's', shall not exceed d/2, nor 24". However, when fVs > f*4*(f'c*1000)^(1/2)*b*d , then the maximum spacing given above shall be reduced by one-half. (Note: f = 0.85)
Note on D37: The effects of torsion may be neglected when the factored torsional moment, 'Tu', is less than 'Tu(limit)', which is calculated as follows: Tu(limit) = f*(f'c*1000)^(1/2)*(Acp^2/Pcp)/12000 where: f = 0.85 Acp = b*h Pcp = 2*(b+h) xo = b-(2*dt) yo = h-(2*dt)
Note on D38: The maximum allowable torsion (with or without shear), 'Tu(max)', is calculated as follows: Tu(max) = (((fVc*1000/(b*d)+f*8*(f'c*1000)^(1/2))^2-(Vu*1000/(b*d))^2)*(1.7^2*Aoh^4/Ph^2))/12000 where: f = 0.85 Acp = b*h Pcp = 2*(b+h) xo = b-(2*dt) yo = h-(2*dt) Ph = 2*(xo+yo) Aoh = xo*yo Ao = o.85*Aoh
Note on D40: The required area of transverse torsion reinforcing, 'At', perpendicular to axis of the beam is calculated as follows: At = Tu*12*s/(f*2*Ao*fy) >= At(min) where: f = 0.85 Aoh = xo*yo Ao = 0.85*Aoh Note: At = area of only one leg of a closed stirrup. At(prov) = (Av+t(used)-Av(req'd))/2
Note on D41: The minimum area of transverse torsion reinforcing, 'At', perpendicular to axis of the beam is calculated as follows: At(min) = (50*b*s/(fy*1000)-Av(req'd))/2 Note: At(min) = area of only one leg of a closed stirrup. At(prov) = (Av+t(used)-Av(req'd))/2
Note on D42: The required area of longitudinal torsion reinforcing, 'Al', parallel to axis of the beam is calculated as follows: Al = At(req'd)/s*Ph >= Al(min) where: xo = b-(2*dt) yo = h-(2*dt) Ph = 2*(xo+yo)
Note on D43: The minimum area of longitudinal torsion reinforcing, 'Al', parallel to axis of the beam is calculated as follows: Al(min) = 5*(f'c*1000)^(1/2)*Acp/(fy*1000)-At(req'd)/s*Ph where: Acp = b*h xo = b-(2*dt) yo = h-(2*dt) Ph = 2*(xo+yo)
Note on D47: The required total area of transverse shear and torsion reinforcing, 'Av+t', perpendicular to axis of the beam is calculated as follows: Av+t = Av+2*At >= Av+t(min) Note: Av = area of two legs of a closed stirrup. At = area of only one leg of a closed stirrup.
Note on D48: The required total area of transverse shear and torsion reinforcing, 'Av+t(min)', perpendicular to axis of the beam is calculated as follows: Av+t = 50*b*s/(fy*1000) Note: Av = area of two legs of a closed stirrup. At = area of only one leg of a closed stirrup.
Note on AA1: "RECTBEAM.xls" written by: Alex Tomanovich, P.E.

## Uniaxial
RECTANGULAR CONCRETE BEAM/COLUMN ANALYSIS | [9 empty] | CALCULATIONS: | [10 empty] | Version 3.1
For X-Axis Flexure with Axial Compression or Tension Load | [22 empty] | Plot Scale Factors
Assuming "Short", Non-Slender Member with Symmetric Reinforcing | [10 empty] | Universal Column Formulas from CRSI Manual - for X-axis: | [11 empty] | X-axis | Y-axis
Job Name: | Example #1 |  |  |  | Subject: | [5 empty] | Pu = | 200 | kips | [9 empty] | 150 | 700
Job Number: |  |  |  |  | Originator: |  | Checker: |  |  |  | Mux = | 100 | ft-kips
[11 empty] | Lx = b = | 18 | in.
Input Data: | [10 empty] | Ly = h = | 18 | in.
[6 empty] | Lx=18 |  |  |  |  | dy = | 15 | in. |  |  |  | Calculate Pure Moment Capacity for All Bars Distributed Between 2 Faces:
|  | Reinforcing Yield Strength, fy = | 60 | ksi. | [6 empty] | g = | 0.66667 |  |  |  |  | SBF = | 0.5 | Side bar factor | 0.75
|  | Concrete Comp. Strength, f 'c = | 3 | ksi | [6 empty] | b1 = | 0.85 |  |  |  |  | As = A's = | 2.765 | in.^2
|  | Total Member Width, Lx = | 18 | in. | [6 empty] | Ntb = | 6 |  |  |  |  | f 's yields? | No
|  | Total Member Depth, Ly = | 18 | in. | [6 empty] | Abt = | 0.79 |  |  |  |  | c = | 3.4492 | in.
|  | Distance to Long. Reinforcing, d' = | 3 | in. |  |  | Ly=18 | Ntb=6 |  |  | Nsb = | 2 |  |  |  |  | a = | 2.9318 | = b1*c (in.)
|  | Ultimate Design Axial Load, Pu = | 200 | kips | Nsb=2 | [5 empty] | Abs = | 0.79 |  |  |  |  | r = | 0.010241
|  | Ultimate Design Moment, Mux = | 100 | ft-kips | [6 empty] | rtb = | 0.01463 | rtb = Ntb*Abt/(b*h) |  |  |  | r(min) = | 0.0033333
|  | Total Top/Bot. Long. Bars, Ntb = | 6 | [7 empty] | rss = | 0.0048765 | rss = Nsb*Abs/(b*h) |  |  |  | rb = | 0.02138
|  | Top/Bot. Longitudinal Bar Size = | 8 |  |  |  | d'=3 (typ.) |  |  |  | Ast = | 6.32 |  |  |  |  | f 'sb = | 57.6 | ksi
|  | Total Side Long. Bars, Nsb = | 2 |  | Member Section | [5 empty] | Ag = | 324 | in.^2 |  |  |  | r(max) = | 0.025866 | = 0.75*rb+r' *f 'sb/fy |  | 1
|  | Side Longitudinal Bar Size = | 8 | [7 empty] | rg = | 0.019506 | rg = rtb+rss |  |  |  | f 's = | 11.3306 | ksi |  | 2 |  | 3
[11 empty] | r(min) = | 0.01 |  |  |  |  | fMn = | 164.7933 | ft-kips |  |  | fPn(max) | 4
Results: | [10 empty] | As(min) = | 3.24 | in.^2 | [10 empty] | 5
[11 empty] | r(max) = | 0.08 | [9 empty] | e(min) | fs = 0
| X-axis Flexure and Axial Load Interaction Diagram Points | [9 empty] | As(max) = | 25.92 | in.^2 | [9 empty] | fs = 0.25*fy 6
| Location | fPnx (k) | fMnx (ft-k) | ey (in.) | Comments | [5 empty] | X = | 0 | [8 empty] | fPn |  | fs = 0.5*fy
| Point #1 | 832.4988 | 0 | 0 | Nom. max. compression = fPo | [5 empty] | F1 = | 0 | [11 empty] | 7
| Point #2 | 665.999 | 0 | 0 | Allowable fPn(max) = 0.8*fPo | [5 empty] | F2 = | 0 | [10 empty] | fs = fy
| Point #3 | 665.999 | 79.0028 | 1.4235 | Min. eccentricity | [5 empty] | F3 = | 0 | [11 empty] | 8
| Point #4 | 541.7542 | 137.9559 | 3.0558 | 0% rebar tension = 0 ksi | [5 empty] | F4 = | 0
| Point #5 | 438.993 | 164.0687 | 4.4849 | 25% rebar tension = 15 ksi | [5 empty] | X-axis Flexure and Axial Load Interaction Diagram Points: | [12 empty] | 9 | fMn
| Point #6 | 371.1483 | 181.6657 | 5.8736 | 50% rebar tension = 30 ksi |  |  |  | 1 |  | fPo(Mu=0) = | 832.4988 | kips
| Point #7 | 237.5824 | 202.4775 | 10.2269 | 100% rebar tension = 60 ksi | [5 empty] | fMn(Mu=0) = | 0 | ft-kips | e(1) = | 0 | in. | Using ACI Code Eqn. for fPn(max): |  |  |  | 10
| Point #8 | 97.2 | 162.1895 | 20.0234 | fPn = 0.1*f'c*Ag |  |  |  | 2 |  | fPn(max) = | 665.999 | kips |  |  |  | fPn(max) = | 665.999 | kips |  |  | Interaction Diagram
| Point #9 | 0.001 | 164.7933 | (Infinity) | Pure moment capacity | [5 empty] | fMn(Mu=0) = | 0 | ft-kips | e(2) = | 0 | in.
| Point #10 | -341.28 | 0.001 | -3.5162e-05 | Pure axial tension capacity |  |  |  | 3 |  | fPn(max) = | 665.999 | kips
[11 empty] | fMn(e=0.1*h) = | 79.0028 | ft-kips | e(3) = | 1.4235 | in.
Gross Reinforcing Ratio Provided: | [10 empty] | fPn(ot)c = | 403.1356
| rg = | 0.019506 | [8 empty] | fPn(ot)s = | 138.6187
[9 empty] | 4 |  | fPn(ot) = | 541.7542 | kips
Member Uniaxial Capacity at Design Eccentricity: | [10 empty] | fMn(ot) = | 137.9559 | ft-kips | e(4) = | 3.0558 | in.
|  | Interpolated Results from Above: | [8 empty] | fPn(15)c = | 344.983
|  | fPnx (k) | fMnx (ft-k) | ey (in.) | [6 empty] | fPn(15)s = | 94.01
|  | 364.5396 | 182.2698 | 6 |  |  |  |  | 5 |  | fPn(15) = | 438.993 | kips
[11 empty] | fMn(15) = | 164.0687 | ft-kips | e(5) = | 4.4849 | in.
Effective Length Criteria for "Short" Column: | [10 empty] | fPn(30)c = | 301.4703
| k*Lu <= | 9.9 | ft. (for k*Lu/r(min) <= 22) | [7 empty] | fPn(30)s = | 69.678
| k*Lu <= | 18 | ft. (for k*Lu/r(min) <= 40) | [5 empty] | 6 |  | fPn(30) = | 371.1483 | kips
[11 empty] | fMn(30) = | 181.6657 | ft-kips | e(6) = | 5.8736 | in.
Pure Axial Compression Capacity without Reinforcing: | [10 empty] | fPn(bal)c = | 245.7945
| fPn = | 462.672 | kips | [7 empty] | fPn(bal)s = | -8.212
[9 empty] | 7 |  | fPn(bal) = | 237.5824 | kips
Tie Minimum Size and Maximum Spacing: | [10 empty] | fMn(bal) = | 202.4775 | ft-kips | e(7) = | 10.2269 | in.
|  | #3@16'' | [6 empty] | 8 |  | fPn(Pu=.1*f'c*Ag) = | 97.2 | kips
[11 empty] | fMn(Pu=.1*f'c*Ag) = | 162.1895 | ft-kips | e(8) = | 20.0234 | in.
[9 empty] | 9 |  | fPn(Pu=0) = | 0.001 | kips
[11 empty] | fMn(Pu=0) = | 164.7933 | ft-kips | e(9) = | (Infinity) | in.
[9 empty] | 10 |  | -fPn(Mu=0) = | -341.28 | kips
[11 empty] | fMn(Mu=0) = | 0.001 | ft-kips | e(10) = | -3.5162e-05 | in.
[11 empty] | At Design: e = | 6 | in.
Interpolation where Pu >= 0 and for e(3) < e <= e(7):
[11 empty] | fPn = | 364.5396 | kips
[11 empty] | fMn = | 182.2698 | ft-kips
Interpolation where Pu >= 0 and for e(7) < e <= e(8):
[11 empty] | fPn = | N.A. | kips
[11 empty] | fMn = | N.A. | ft-kips
Interpolation where Pu >= 0 and for e(8) < e <= e(9):
[11 empty] | fPn = | N.A. | kips
[11 empty] | fMn = | N.A. | ft-kips
Interpolation where Pu < 0 and for 0 <= e <= e(9):
[11 empty] | fPn = | N.A. | kips
[11 empty] | fMn = | N.A. | ft-kips
"Short" Column Criteria Range:
[11 empty] | k*Lu <= | 9.9 | ft. (for k*Lu/r(min) <= 22)
[11 empty] | k*Lu <= | 18 | ft. (for k*Lu/r(min) <= 40)
Reinforcing Bar Properties
[11 empty] | Bar | Area | Diameter
[11 empty] | Size | (in.^2) | (in.)
[10 empty] | 3 | #3 | 0.11 | 0.375
[10 empty] | 4 | #4 | 0.2 | 0.5
[10 empty] | 5 | #5 | 0.31 | 0.625
[10 empty] | 6 | #6 | 0.44 | 0.75
[10 empty] | 7 | #7 | 0.6 | 0.875
[10 empty] | 8 | #8 | 0.79 | 1
[10 empty] | 9 | #9 | 1 | 1.128
[10 empty] | 10 | #10 | 1.27 | 1.27
[10 empty] | 11 | #11 | 1.56 | 1.41
[10 empty] | 14 | #14 | 2.26 | 1.693
[10 empty] | 18 | #18 | 4 | 2.257
Note on C25: The maximum nominal pure axial compression capacity (with no moment) is calculated from the CRSI Formula "A" as follows: fPn(1) = (0.595*(1-rg)*f'c+42*rg)*Ag where: rg = Ast/Ag Ast = (Ntb+Nsb)*Ab Ab = area of one bar Ag = b*h Note: this value of fPn is refered to as fPo in the ACI Code. The value of fPo can be also computed using the ACI Code equation as follows: fPo = f*(0.85*f'c*(Ag-Ast)+fy*Ast) where: f = 0.7
Note on C26: The maximum allowable axial compression capacity (with no moment) is calculated from CRSI Formula "B" as follows: fPn(2) = 0.80*fPn(1) = 0.80*fPo
Note on C27: The maximum allowable axial compression capacity associated with minimum eccentricity is calculated from CRSI Formulas "B" as follows: fPn(3) = 0.80*fPn(1) = fPo
Note on C28: The axial compression capacity associated with a 0% tension in reinforcing condition is calculated from the CRSI Formulas "C" as follows: For 0.50 <= g < 1.00, fPn(4) = 0.2975*f'c*(b1*(1+g)-rtb-(b1*(1+g)-1+g)*rsb/g)*Ag + 21*(rtb+(2.7-1.4*g)*g*rsb)*Ag For g < 0.50, fPn(4) = 0.2975*f'c*b1*(1+g)*Ag + 0.35*rg*(174*g/(1+g)-0.85*f'c)*Ag where: b1 =0.85-0.5*(f'c-4) <= 0.65 g = (h-2*d')/h Ag = b*h rtb = Ntb*Ab/Ag rsb = Nsb*Ab/Ag rg = rtb+rsb
Note on C29: The axial compression capacity associated with a 25% tension (15 ksi) in reinforcing condition is calculated from the CRSI Formulas "D" as follows: For 0.55 <= g < 1.00, fPn(5) = 0.2975*f'c*(0.857*b1*(1+g)-rtb-(0.857*b1*(1+g)-1+g)*rsb/g)*Ag + 15.75*(rtb+(0.5+g)*rsb)*Ag For g < 0.55, fPn(5) = 0.255*f'c*b1*(1+g)*Ag + 0.35*rg*((189*g-15)/(1+g)-0.85*f'c-15)*Ag where: b1 =0.85-0.5*(f'c-4) <= 0.65 g = (h-2*d')/h Ag = b*h rtb = Ntb*Ab/Ag rsb = Nsb*Ab/Ag rg = rtb+rsb
Note on C30: The axial compression capacity associated with a 50% tension (30 ksi) in reinforcing condition is calculated from the CRSI Formulas "E" as follows: For 0.60 <= g < 1.00, fPn(6) = 0.2975*f'c*(0.75*b1*(1+g)-rtb-(0.75*b1*(1+g)-1+g)*rsb/g)*Ag + 10.5*(rtb+1.8*g*rsb)*Ag For g < 0.60, fPn(6) = 0.223*f'c*b1*(1+g)*Ag + 0.35*((204*g-30)/(1+g)-0.85*f'c-30)*(rtb+rsb/3)*Ag where: b1 =0.85-0.5*(f'c-4) <= 0.65 g = (h-2*d')/h Ag = b*h rtb = Ntb*Ab/Ag rsb = Nsb*Ab/Ag rg = rtb+rsb
Note on C31: The axial compression capacity associated with "balanced" failure condition at 100% tension (60 ksi) in reinforcing is calculated from the CRSI Formulas "F" as follows: For 0.667 <= g < 1.00, fPn(7) = 0.2975*f'c*(0.60*b1*(1+g)-rtb-(0.60*b1*(1+g)-1+g)*rsb/g)*Ag + 7.5*(3.6*g-2.4)*rsb*Ag For g < 0.667, fPn(7) = 0.1785*f'c*b1*(1+g)*Ag + 0.35*((234*g-60)/(1+g)-0.85*f'c-60)*(rtb+X*rsb/2)*Ag where: b1 =0.85-0.5*(f'c-4) <= 0.65 g = (h-2*d')/h Ag = b*h rtb = Ntb*Ab/Ag rsb = Nsb*Ab/Ag rg = rtb+rsb X = 0 for Nsb <= 6 , X = 0.33 for Nsb = 8 , X = 0.50 for Nsb = 10 , X = 1.0 for Nsb >= 12 Note: this program uses the "exact" solution for sections with symmetrical bars on only 2 faces as follows: fPn(bal) = f*(0.85*f'c*b*b1*c+A's*(fy-0.85*f'c)-As*fy) where: f = 0.70 c = 87*d/(fy+87) As = A's = Ast/2 d = h-d', d" = h/2-d'
Note on C32: The ultimate axial load corresponding to a value fPn = 0.1*f'c*Ag.
Note on C34: The maximum allowable axial tension capacity (with no moment) is calculated as follows: fPn(9) = f*Ast*fy where: f = 0.9 Ast = (Ntb+Nsb)*Ab Ab = area of one bar
Note on C37: The actual gross reinforcing ratio provided, 'rg ', is calculated as follows: rg = rtb+rsb where: rtb = Ntb*Abt/Ag rsb = Nsb*Abs/Ag Ag = b*h Note: r(max) is defined as follows: r(max) = 0.08 for Pu >= 0.1*f'c*Ag r(max) = 0.75*rb+r ' *f'sb/fy
Note on C41: This value of the ultimate axial load capacity, 'fPn', is evaluated at the design eccentricity based on 'Pu' and 'Mu'. The value shown is interpolated (straight-line) from the interaction diagram points shown in table above.
Note on C45: For a sway frame, compression member slenderness can be ignored (thus a "short" column) when: k*Lu/r <= 22 where: k = effective length factor (assumed > 1.0) Lu = unbraced length of column (in.) r = radius of gyration = 0.30*h (in.)
Note on C46: For a braced frame, compression member slenderness can be ignored (thus a "short" column) when: k*Lu/r <= 34 - 12*(M1/M2) <= 40 where: k = effective length factor (assumed <= 1.0) Lu = unbraced length of column (in.) r = radius of gyration = 0.30*h (in.) M1 = smaller factored end moment = positive for single curvature = negative for double curvature M2 = larger factored end moment (always positive)
Note on C49: The Pure Axial Compression Capacity (with no moment) for the member without reinforcing is calculated from ACI Eqn. 10-2 as follows: fPn = 0.80*f*(0.85*f'c*Ag) where: f =0.7 Ag = b*h Note: this value of 'fPn' is calculated merely to demonstrate the unreinforced axial compression capacity, and thus to determine whether or not each longitudinal bar must be tied. If fPn >= Pu, then in theory ties are not really required, so every bar need not be tied as well. (Plotted as a "red diamond" on the interaction diagram.)
Note on C52: The criteria for minimum tie bar size is as follows: Use: minimum #3 ties for <= #10 longitudinal bars minimum #4 ties for > #10 longitudinal bars The criteria for maximum tie bar spacing is as follows: Use smallest of: 48*(tie bar dia.) 16*(smaller of top/bottom or side long. bars) Lesser of Lx or Ly Note: refer to ACI 318-99 Code Section 7.10.5 for tie requirements in compression members, and Sections 11.5.4 and 11.5.5 for tie requirements for shear.
Note on D27: The ultimate moment capacity associated with the maximum allowable axial compression capacity at minimum eccentricity is calculated from the CRSI Formulas "B" as follows: fMn(3) = 0.20*fPo*fMn(ot)/(fPo-fPn(ot)) where: fPo = fPn(1) fPn(ot) = fPn(4) (zero tension condition) fMn(ot) = fMn(4) (zero tension condition)
Note on D28: The ultimate moment capacity associated with a 0% tension in reinforcing condition is calculated from the CRSI Formulas "C" as follows: For 0.50 <= g < 1.00, fMn(4) = (Poc)*(0.5-0.25*b1*(1+g))*h + 10.5*g*(rtb+X*F1*rsb)*h*Ag Poc = 0.2975*f'c*(b1*(1+g)-rtb-(b1*(1+g)-1+g)*rsb/g)*Ag For g < 0.5, fMn(4) = (Poc)*(0.5-0.25*b1*(1+g))*h + (Pos)*(rtb/rg)*0.5*g*h Poc = 0.2975*f'c*b1*(1+g)*Ag Pos = 0.35*rg*(174*g/(1+g)-0.85*f'c)*Ag where: b1 =0.85-0.5*(f'c-4) <= 0.65 g = (h-2*d')/h Ag = b*h rtb = Ntb*Ab/Ag rsb = Nsb*Ab/Ag rg = rtb+rsb X = 0 for Nsb <= 6 , X = 0.33 for Nsb = 8 , X = 0.50 for Nsb = 10 , X = 1.0 for Nsb >= 12 F1 = 0 for Nsb<= 2 , F1 = 0.33 for Nsb =4 , F1 = 0.50 for Nsb = 6 , F1 = 0.28*g+0.19 <= 0.37 for Nsb >= 8
Note on D29: The ultimate moment capacity associated with a 25% tension (15 ksi) in reinforcing condition is calculated from the CRSI Formulas "D" as follows: For 0.55 <= g < 1.00, fMn(5) = (P15c)*(0.5-0.214*b1*(1+g))*h + 13.125*(rtb+X*F2*rsb)*g*h*Ag P15c = 0.2975*f'c*(0.857*b1*(1+g)-rtb-(0.857*b1*(1+g)-1+g)*rsb/g)*Ag For g < 0.55, fMn(5) = (P15c)*(0.5-0.214285*b1*(1+g))*h + 0.175*((189*g-15)/(1+g)-0.85*f'c+15)*g*h*Ag*rtb P15c = 0.255*f'c*b1*(1+g)*Ag where: b1 =0.85-0.5*(f'c-4) <= 0.65 g = (h-2*d')/h Ag = b*h rtb = Ntb*Ab/Ag rsb = Nsb*Ab/Ag rg = rtb+rsb X = 0 for Nsb <= 6 , X = 0.33 for Nsb = 8 , X = 0.50 for Nsb = 10 , X = 1.0 for Nsb >= 12 F2 = 0 for Nsb<= 2 , F2 = 0.33 for Nsb =4 , F2 = 0.50 for Nsb = 6 , F2 = 0.25*g+0.19 <= 0.37 for Nsb >= 8
Note on D30: The ultimate moment capacity associated with a 50% tension (30 ksi) in reinforcing condition is calculated from the CRSI Formulas "E" as follows: For 0.60 <= g < 1.00, fMn(6) = (P30c)*(0.5-0.1859*b1*(1+g))*h + 15.75*(rtb+X*F3*rsb)*g*h*Ag P30c = 0.2975*f'c*(0.75*b1*(1+g)-rtb-(0.75*b1*(1+g)-1+g)*rsb/g)*Ag For g < 0.60, fMn(6) = (P30c)*(0.5-0.1859*b1*(1+g))*h + 0.175*((204*g-30)/(1+g)-0.85*f'c+30)*g*h*Ag*(rtb+X*rsb/2) P30c = 0.223*f'c*b1*(1+g)*Ag where: b1 =0.85-0.5*(f'c-4) <= 0.65 g = (h-2*d')/h Ag = b*h rtb = Ntb*Ab/Ag rsb = Nsb*Ab/Ag rg = rtb+rsb X = 0 for Nsb <= 6 , X = 0.33 for Nsb = 8 , X = 0.50 for Nsb = 10 , X = 1.0 for Nsb >= 12 F3 = 0 for Nsb<= 2 , F3 = 0.33 for Nsb =4 , F3 = 0.50 for Nsb = 6 , F3 = 0.24*g+0.19 <= 0.37 for Nsb >= 8
Note on D31: The ultimate moment capacity associated with "balanced" failure condition at 100% tension (60 ksi) in reinforcing is calculated from the CRSI Formulas "F" as follows: For 0.667 <= g < 1.00, fMn(7) = (Pbc)*(0.5-0.15*b1*(1+g))*h + 21*(rtb+X*F4*rsb)*g*h*Ag Pbc = 0.2975*f'c*(0.60*b1*(1+g)-rtb-(0.60*b1*(1+g)-1+g)*rsb/g)*Ag For g < 0.667, fMn(7) = (Pbc)*(0.5-0.148*b1*(1+g))*h + 0.175*((234*g-60)/(1+g)-0.85*f'c+60)*(rtb+X*rsb/3)*g*h*Ag Pbc = 0.1785*f'c*b1*(1+g)*Ag where: b1 =0.85-0.5*(f'c-4) <= 0.65 g = (h-2*d')/h Ag = b*h rtb = Ntb*Ab/Ag rsb = Nsb*Ab/Ag rg = rtb+rsb X = 0 for Nsb <= 6 , X = 0.33 for Nsb = 8 , X = 0.50 for Nsb = 10 , X = 1.0 for Nsb >= 12 F4 = 0 for Nsb<= 2 , F4 = 0.33 for Nsb =4 , F4 = 0.50 for Nsb = 6 , F4 = 0.2*(g-0.6)+0.32 <= 0.37 for Nsb >= 8 Note: this program uses the "exact" solution for sections with symmetrical bars on only 2 faces as follows: fMn(bal) = (f*(0.85*f'c*b*b1*c*(d-0.5*b1*c-d'')+A's*(fy-0.85*f'c)*(d-d'-d")+As*fy*d"))/12 where: f = 0.70 c = 87*d/(fy+87) As = A's = Ast/2 d = h-d', d" = h/2-d'
Note on D32: The ultimate moment capacity corresponding to a value fPn = 0.1*f'c*Ag. It is determined by taking 0.9 times the interpolated value between Point #7 and Point #9 as follows: fMn(8) = 0.9*((fMn(9)-fMn(7))*(fPn(8)-fPn(7))/(fPn(9)-fPn(7))+fMn(7))
Note on D33: The ultimate moment capacity, 'fMn', of the beam/section for pure moment with no axial load is calculated as follows: For Singly Reinforced Beam/Section: fMn = f*(0.85*f'c*a*b*(d-a/2)) For Doubly Reinforced Beam/Section: fMn = f*(0.85*f'c*a*b*(d-a/2)+A's*f's*(d-d')) where: f = 0.9 f's = (1-d'/c)*87 <= fy Notes: 1. When the calculated value of f's < 0 (in the case where the distance to the neutral axis, c, is less than d') this program neglects A's and the calculated moment capacity is based on a singly reinforced beam/section. 2. For pure moment capacity with no axial load, the program assumes bars in 2 outside faces parallel to axis of bending plus 50% of the total area of the side bars divided equally by and added to the 2 outside faces, and program calculates reinforcing areas as follows: for X-axis: As = A's = ((Ntb*Abt) + (0.50*Nsb*Abs))/2
Note on D41: This value of the ultimate moment capacity, 'fMn', is evaluated at the design eccentricity based on 'Pu' and 'Mu'. The value shown is interpolated (straight-line) from the interaction diagram points shown in table above.
Note on E24: The values of eccentricity shown in this table are calculated as follows: ey = fMnx*12/fPnx where: fPnx and fMnx are the respective values associated with a specific point on the interaction diagram.
Note on E41: The value of the design eccentricity, 'e', shown in table is calculated as follows: e = Mu*12/Pu
Note on H23: Interaction diagram points are calculated from "Universal Strength Design Formulas" from CRSI Design Manual.
Note on AA1: "RECTBEAM.xls" written by: Alex Tomanovich, P.E.
Note on AD2: The user may manually adjust the scaling of the plotted interaction diagram by adjusting the "X" and "Y" plot scale factors below.
X
Y

## Biaxial
RECTANGULAR CONCRETE BEAM/COLUMN ANALYSIS | [16 empty] | CALCULATIONS: | [11 empty] | Version 3.1 |  | X-axis Interaction: |  |  | Y-axis Interaction:
For Biaxial Flexure with Axial Compression or Tension Load | [30 empty] | Plot Scale Factors |  |  | Plot Scale Factors
Assuming "Short", Non-Slender Member with Symmetric Reinforcing | [17 empty] | Universal Column Formulas from CRSI Manual - for X-axis: | [12 empty] | X-axis | Y-axis |  | X-axis | Y-axis
Job Name: |  |  |  |  | Subject: | [12 empty] | Pu = | 400 | kips | [10 empty] | 500 | 1500 |  | 500 | 1500
Job Number: |  |  |  |  | Originator: |  | Checker: | [10 empty] | Mux = | 200 | ft-kips
[18 empty] | Lx = b = | 24 | in. | [8 empty] | 1
Input Data: | [17 empty] | Ly = h = | 24 | in. | [8 empty] | 2 |  | 3
[6 empty] | Lx=24 | [11 empty] | dy = | 21 | in. |  |  |  | Calculate Pure Moment Capacity for All Bars Distributed Between 2 Faces: | [5 empty] | fPn(max) | 4
|  | Reinforcing Yield Strength, fy = | 60 | ksi. | [13 empty] | g = | 0.75 |  |  |  |  | SBF = | 0.5 | Side bar factor | 0.9 |  |  |  |  | 5
|  | Concrete Comp. Strength, f 'c = | 3 | ksi | [13 empty] | b1 = | 0.85 |  |  |  |  | As = A's = | 3.95 | in.^2 |  |  |  | e(min) | fs = 0
|  | Total Member Width, Lx = | 24 | in. | [13 empty] | Ntb = | 8 |  |  |  |  | f 's yields? | No | [5 empty] | fs = 0.25*fy 6
|  | Total Member Depth, Ly = | 24 | in. | [13 empty] | Abt = | 0.79 |  |  |  |  | c = | 3.5432 | in. |  |  | fPn |  | fs = 0.5*fy
|  | Distance to Long. Reinforcing, d' = | 3 | in. |  |  | Ly=24 | Ntb=8 | [9 empty] | Nsb = | 4 |  |  |  |  | a = | 3.0117 | = b1*c (in.) | [5 empty] | 7
|  | Ultimate Design Axial Load, Pu = | 400 | kips | Nsb=4 | [12 empty] | Abs = | 0.79 |  |  |  |  | r = | 0.0078373 | [5 empty] | fs = fy
|  | Ultimate Design Moment, Mux = | 200 | ft-kips | [13 empty] | rtb = | 0.010972 | rtb = Ntb*Abt/(b*h) |  |  |  | r(min) = | 0.0033333 | [6 empty] | 8
|  | Ultimate Design Moment, Muy = | 200 | ft-kips | [13 empty] | rss = | 0.0054861 | rss = Nsb*Abs/(b*h) |  |  |  | rb = | 0.02138
|  | Total Top/Bot. Long. Bars, Ntb = | 8 |  |  |  | d'=3 (typ.) | [10 empty] | Ast = | 9.48 |  |  |  |  | f 'sb = | 60 | ksi | [5 empty] | 9 | fMn
|  | Top/Bot. Longitudinal Bar Size = | 8 | [14 empty] | Ag = | 576 | in.^2 |  |  |  | r(max) = | 0.023872 | = 0.75*rb+r' *f 'sb/fy
|  | Total Side Long. Bars, Nsb = | 4 |  | Member Section | [12 empty] | rg = | 0.016458 | rg = rtb+rss |  |  |  | f 's = | 13.3375 | ksi |  |  | 10
|  | Side Longitudinal Bar Size = | 8 | [14 empty] | r(min) = | 0.01 |  |  |  |  | fMn = | 340.6047 | ft-kips |  |  |  | Interaction Diagram
Results: | [17 empty] | As(min) = | 5.76 | in.^2
| Gross reinforcing ratio provided: | [16 empty] | r(max) = | 0.08
| rg = | 0.016458 | [15 empty] | As(max) = | 46.08 | in.^2
[18 empty] | X = | 0
| X-axis Flexure and Axial Load Interaction Diagram Points | [7 empty] | Y-axis Flexure and Axial Load Interaction Diagram Points | [8 empty] | F1 = | 0.33
| Location | fPnx (k) | fMnx (ft-k) | ey (in.) | Comments |  |  |  | Location | fPny (k) | fMny (ft-k) | ex (in.) | Comments |  |  |  |  | F2 = | 0.33
| Point #1 | 1409.3982 | 0 | 0 | Nom. max. compression = fPo |  |  |  | Point #1 | 1409.3982 | 0 | 0 | Nom. max. compression = fPo |  |  |  |  | F3 = | 0.33
| Point #2 | 1127.5186 | 0 | 0 | Allowable fPn(max) = 0.8*fPo |  |  |  | Point #2 | 1127.5186 | 0 | 0 | Allowable fPn(max) = 0.8*fPo |  |  |  |  | F4 = | 0.33
| Point #3 | 1127.5186 | 187.546 | 1.996 | Min. eccentricity |  |  |  | Point #3 | 1127.5186 | 187.546 | 1.996 | Min. eccentricity |  |  |  |  | X-axis Flexure and Axial Load Interaction Diagram Points:
| Point #4 | 969.2404 | 292.855 | 3.6258 | 0% rebar tension = 0 ksi |  |  |  | Point #4 | 969.2404 | 292.855 | 3.6258 | 0% rebar tension = 0 ksi |  |  | 1 |  | fPo(Mu=0) = | 1409.3982 | kips
| Point #5 | 792.0479 | 359.0941 | 5.4405 | 25% rebar tension = 15 ksi |  |  |  | Point #5 | 792.0479 | 359.0941 | 5.4405 | 25% rebar tension = 15 ksi |  |  |  |  | fMn(Mu=0) = | 0 | ft-kips | e(1) = | 0 | in. | Using ACI Code Eqn. for fPn(max):
| Point #6 | 675.7778 | 401.6676 | 7.1325 | 50% rebar tension = 30 ksi |  |  |  | Point #6 | 675.7778 | 401.6676 | 7.1325 | 50% rebar tension = 30 ksi |  |  | 2 |  | fPn(max) = | 1127.5186 | kips |  |  |  | fPn(max) = | 1127.5186 | kips
| Point #7 | 457.8697 | 448.6882 | 11.7594 | 100% rebar tension = 60 ksi |  |  |  | Point #7 | 457.8697 | 448.6882 | 11.7594 | 100% rebar tension = 60 ksi |  |  |  |  | fMn(Mu=0) = | 0 | ft-kips | e(2) = | 0 | in.
| Point #8 | 172.8 | 343.2557 | 23.8372 | fPn = 0.1*f'c*Ag |  |  |  | Point #8 | 172.8 | 343.2557 | 23.8372 | fPn = 0.1*f'c*Ag |  |  | 3 |  | fPn(max) = | 1127.5186 | kips
| Point #9 | 0.001 | 340.6047 | (Infinity) | Pure moment capacity |  |  |  | Point #9 | 0.001 | 340.6047 | (Infinity) | Pure moment capacity |  |  |  |  | fMn(e=0.1*h) = | 187.546 | ft-kips | e(3) = | 1.996 | in.
| Point #10 | -511.92 | 0.001 | -2.3441e-05 | Pure axial tension capacity |  |  |  | Point #10 | -511.92 | 0.001 | -2.3441e-05 | Pure axial tension capacity |  |  |  |  | fPn(ot)c = | 754.3999
[18 empty] | fPn(ot)s = | 214.8405
| Member Uniaxial Capacity at Design Eccentricity, ey: | [7 empty] | Member Uniaxial Capacity at Design Eccentricity, ex: | [6 empty] | 4 |  | fPn(ot) = | 969.2404 | kips
|  | Interpolated Results from Above: | [7 empty] | Interpolated Results from Above: | [7 empty] | fMn(ot) = | 292.855 | ft-kips | e(4) = | 3.6258 | in.
|  | fPnx (k) | fMnx (ft-k) | ey (in.) | [5 empty] | fPny (k) | fMny (ft-k) | ex (in.) | [5 empty] | fPn(15)c = | 645.8485
|  | 746.3437 | 373.1719 | 6 | [5 empty] | 746.3437 | 373.1719 | 6 | [5 empty] | fPn(15)s = | 146.1994
[16 empty] | 5 |  | fPn(15) = | 792.0479 | kips
| Biaxial Capacity and Stress Ratio for Pu >= 0.1*f'c*Ag: | [7 empty] | Effective Length Criteria for "Short" Column: | [8 empty] | fMn(15) = | 359.0941 | ft-kips | e(5) = | 5.4405 | in.
| fPn = | 507.5607 | kips fPn = 1/(1/fPnx + 1/fPny -1/fPo) <= 1.0 | [5 empty] | k*Lu <= | 13.2 | ft. (for k*Lu/r(min) <= 22) | [6 empty] | fPn(30)c = | 564.6248
| S.R. = | 0.78808 | S.R. = Pu/fPn <= 1.0 | [5 empty] | k*Lu <= | 24 | ft. (for k*Lu/r(min) <= 40) | [6 empty] | fPn(30)s = | 111.153
[16 empty] | 6 |  | fPn(30) = | 675.7778 | kips
| Biaxial Stress Ratio for Pu < 0.1*f'c*Ag: | [7 empty] | Pure Axial Compression Capacity w/o Reinf.: |  |  |  |  | Tie Min. Size & Max. Spac.: |  |  |  | fMn(30) = | 401.6676 | ft-kips | e(6) = | 7.1325 | in.
| S.R. = | N.A. | S.R. = (Mux/fMnx)^1.15 + (Muy/fMny)^1.15 <= 1.0 | [5 empty] | fPn = | 822.528 | kips fPn = 0.80*0.70*(0.85*f'c*Ag) |  |  |  | #3@16'' |  |  | fPn(bal)c = | 450.7597
[18 empty] | fPn(bal)s = | 7.11
[16 empty] | 7 |  | fPn(bal) = | 457.8697 | kips
[18 empty] | fMn(bal) = | 448.6882 | ft-kips | e(7) = | 11.7594 | in.
[16 empty] | 8 |  | fPn(Pu=0) = | 172.8 | kips
[18 empty] | fMn(Pu=0) = | 343.2557 | ft-kips | e(8) = | 23.8372 | in.
[16 empty] | 9 |  | fPn(Pu=0) = | 0.001 | kips
[18 empty] | fMn(Pu=0) = | 340.6047 | ft-kips | e(9) = | (Infinity) | in.
[16 empty] | 10 |  | -fPn(Mu=0) = | -511.92 | kips
[18 empty] | fMn(Mu=0) = | 0.001 | ft-kips | e(10) = | -2.3441e-05 | in.
[18 empty] | At Design: e = | 6 | in.
Interpolation where Pu >= 0 and for e(3) < e <= e(7):
[18 empty] | fPn = | 746.3437 | kips
[18 empty] | fMn = | 373.1719 | ft-kips
Interpolation where Pu >= 0 and for e(7) < e <= e(8):
[18 empty] | fPn = | N.A. | kips
[18 empty] | fMn = | N.A. | ft-kips
Interpolation where Pu >= 0 and for e(8) < e <= e(9):
[18 empty] | fPn = | N.A. | kips
[18 empty] | fMn = | N.A. | ft-kips
Interpolation where Pu < 0 and for 0 <= e <= e(9):
[18 empty] | fPn = | N.A. | kips
[18 empty] | fMn = | N.A. | ft-kips
Universal Column Formulas from CRSI Manual - for Y-Axis:
[18 empty] | Pu = | 400 | kips
[18 empty] | Muy = | 200 | ft-kips
[18 empty] | Lx = h = | 24 | in.
[18 empty] | Ly = b = | 24 | in.
[18 empty] | dx = | 21 | in. |  |  |  | Calculate Pure Moment Capacity for All Bars Distributed Between 2 Faces:
[18 empty] | g = | 0.75 |  |  |  |  | SBF = | 0.5 | Side bar factor (for Ntb-4 side bars) |  | 0.9
[18 empty] | b1 = | 0.85 |  |  |  |  | As = A's = | 3.95 | in.^2
[18 empty] | Ntb = | 8 |  |  |  |  | f 's yields? | No
[18 empty] | Abt = | 0.79 |  |  |  |  | c = | 3.5432 | in.
[18 empty] | Nsb = | 4 |  |  |  |  | a = | 3.0117 | = b1*c (in.)
[18 empty] | Abs = | 0.79 |  |  |  |  | r = | 0.0078373
[18 empty] | rtb' = | 0.010972 | rtb' = (Nsb*Abs+4*Abt)/(b*h) |  |  |  | r(min) = | 0.0033333
[18 empty] | rss' = | 0.0054861 | rss' = (Ntb-4)*Abt/(b*h) |  |  |  | rb = | 0.02138
[18 empty] | Ast = | 9.48 |  |  |  |  | f 'sb = | 60 | ksi
[18 empty] | Ag = | 576 | in.^2 |  |  |  | r(max) = | 0.023872 | = 0.75*rb+r' *f 'sb/fy
[18 empty] | rg = | 0.016458 | rg = rtb+rss |  |  |  | f 's = | 13.3375 | ksi
[18 empty] | r(min) = | 0.01 |  |  |  |  | fMn = | 340.6047 | ft-kips
[18 empty] | As(min) = | 5.76 | in.^2
[18 empty] | r(max) = | 0.08
[18 empty] | As(max) = | 46.08 | in.^2
[18 empty] | X = | 0
[18 empty] | F1 = | 0.33
[18 empty] | F2 = | 0.33
[18 empty] | F3 = | 0.33
[18 empty] | F4 = | 0.33
Y-axis Flexure and Axial Load Interaction Diagram Points:
[16 empty] | 1 |  | fPo(Mu=0) = | 1409.3982 | kips
[18 empty] | fMn(Mu=0) = | 0 | ft-kips | e(1) = | 0 | in. | Using ACI Code Eqn. for fPn(max):
[16 empty] | 2 |  | fPn(max) = | 1127.5186 | kips |  |  |  | fPn(max) = | 1127.5186 | kips
[18 empty] | fMn(Mu=0) = | 0 | ft-kips | e(2) = | 0 | in.
[16 empty] | 3 |  | fPn(max) = | 1127.5186 | kips
[18 empty] | fMn(e=0.1*h) = | 187.546 | ft-kips | e(3) = | 1.996 | in.
[18 empty] | fPn(ot)c = | 754.3999
[18 empty] | fPn(ot)s = | 214.8405
[16 empty] | 4 |  | fPn(ot) = | 969.2404 | kips
[18 empty] | fMn(ot) = | 292.855 | ft-kips | e(4) = | 3.6258 | in.
[18 empty] | fPn(15)c = | 645.8485
[18 empty] | fPn(15)s = | 146.1994
[16 empty] | 5 |  | fPn(15) = | 792.0479 | kips
[18 empty] | fMn(15) = | 359.0941 | ft-kips | e(5) = | 5.4405 | in.
[18 empty] | fPn(30)c = | 564.6248
[18 empty] | fPn(30)s = | 111.153
[16 empty] | 6 |  | fPn(30) = | 675.7778 | kips
[18 empty] | fMn(30) = | 401.6676 | ft-kips | e(6) = | 7.1325 | in.
[18 empty] | fPn(bal)c = | 450.7597
[18 empty] | fPn(bal)s = | 7.11
[16 empty] | 7 |  | fPn(bal) = | 457.8697 | kips
[18 empty] | fMn(bal) = | 448.6882 | ft-kips | e(7) = | 11.7594 | in.
[16 empty] | 8 |  | fPn(Pu=0) = | 172.8 | kips
[18 empty] | fMn(Pu=0) = | 343.2557 | ft-kips | e(8) = | 23.8372 | in.
[16 empty] | 9 |  | fPn(Pu=0) = | 0.001 | kips
[18 empty] | fMn(Pu=0) = | 340.6047 | ft-kips | e(9) = | (Infinity) | in.
[16 empty] | 10 |  | -fPn(Mu=0) = | -511.92 | kips | -511.92
[18 empty] | fMn(Mu=0) = | 0.001 | ft-kips | e(10) = | -2.3441e-05 | in.
[18 empty] | At Design: e = | 6 | in.
Interpolation where Pu >= 0 and for e(3) < e <= e(7):
[18 empty] | fPn = | 746.3437 | kips
[18 empty] | fMn = | 373.1719 | ft-kips
Interpolation where Pu >= 0 and for e(7) < e <= e(8):
[18 empty] | fPn = | N.A. | kips
[18 empty] | fMn = | N.A. | ft-kips
Interpolation where Pu >= 0 and for e(8) < e <= e(9):
[18 empty] | fPn = | N.A. | kips
[18 empty] | fMn = | N.A. | ft-kips
Interpolation where Pu < 0 and for 0 <= e <= e(9):
[18 empty] | fPn = | N.A. | kips
[18 empty] | fMn = | N.A. | ft-kips
Biaxial Axial Capacity and Stress Ratio for Pu >= 0.1*f'c*Ag:
[18 empty] | fPn = | 507.5607 | kips
[18 empty] | S.R. = | 0.78808
Biaxial Stress Ratio for Pu < 0.1*f'c*Ag:
[18 empty] | S.R. = | N.A.
"Short" Column Criteria Range:
[18 empty] | k*Lu <= | 13.2 | ft. (for k*Lu/r(min) <= 22)
[18 empty] | k*Lu <= | 24 | ft. (for k*Lu/r(min) <= 40)
Reinforcing Bar Properties
[18 empty] | Bar | Area | Diameter
[18 empty] | Size | (in.^2) | (in.)
[17 empty] | 3 | #3 | 0.11 | 0.375
[17 empty] | 4 | #4 | 0.2 | 0.5
[17 empty] | 5 | #5 | 0.31 | 0.625
[17 empty] | 6 | #6 | 0.44 | 0.75
[17 empty] | 7 | #7 | 0.6 | 0.875
[17 empty] | 8 | #8 | 0.79 | 1
[17 empty] | 9 | #9 | 1 | 1.128
[17 empty] | 10 | #10 | 1.27 | 1.27
[17 empty] | 11 | #11 | 1.56 | 1.41
[17 empty] | 14 | #14 | 2.26 | 1.693
[17 empty] | 18 | #18 | 4 | 2.257
Note on C23: The actual gross reinforcing ratio provided, 'rg ', is calculated as follows: rg = rtb+rsb where: rtb = Ntb*Abt/Ag rsb = Nsb*Abs/Ag Ag = b*h Note: r(max) is defined as follows: r(max) = 0.08 for Pu >= 0.1*f'c*Ag r(max) = 0.75*rb+r ' *f'sb/fy
Note on C27: The maximum nominal pure axial compression capacity (with no moment) is calculated from the CRSI Formula "A" as follows: fPn(1) = (0.595*(1-rg)*f'c+42*rg)*Ag where: rg = Ast/Ag Ast = (Ntb+Nsb)*Ab Ab = area of one bar Ag = b*h Note: this value of fPn is refered to as fPo in the ACI Code. The value of fPo can be also computed using the ACI Code equation as follows: fPo = f*(0.85*f'c*(Ag-Ast)+fy*Ast)
Note on C28: The maximum allowable axial compression capacity (with no moment) is calculated from CRSI Formula "B" as follows: fPn(2) = 0.80*fPn(1) = 0.80*fPo
Note on C29: The maximum allowable axial compression capacity associated with minimum eccentricity is calculated from CRSI Formulas "B" as follows: fPn(3) = 0.80*fPn(1) = fPo
Note on C30: The axial compression capacity associated with a 0% tension in reinforcing condition is calculated from the CRSI Formulas "C" as follows: For 0.50 <= g < 1.00, fPn(4) = 0.2975*f'c*(b1*(1+g)-rtb-(b1*(1+g)-1+g)*rsb/g)*Ag + 21*(rtb+(2.7-1.4*g)*g*rsb)*Ag For g < 0.50, fPn(4) = 0.2975*f'c*b1*(1+g)*Ag + 0.35*rg*(174*g/(1+g)-0.85*f'c)*Ag where: b1 =0.85-0.5*(f'c-4) <= 0.65 g = (h-2*d')/h Ag = b*h rtb = Ntb*Ab/Ag rsb = Nsb*Ab/Ag rg = rtb+rsb
Note on C31: The axial compression capacity associated with a 25% tension (15 ksi) in reinforcing condition is calculated from the CRSI Formulas "D" as follows: For 0.55 <= g < 1.00, fPn(5) = 0.2975*f'c*(0.857*b1*(1+g)-rtb-(0.857*b1*(1+g)-1+g)*rsb/g)*Ag + 15.75*(rtb+(0.5+g)*rsb)*Ag For g < 0.55, fPn(5) = 0.255*f'c*b1*(1+g)*Ag + 0.35*rg*((189*g-15)/(1+g)-0.85*f'c-15)*Ag where: b1 =0.85-0.5*(f'c-4) <= 0.65 g = (h-2*d')/h Ag = b*h rtb = Ntb*Ab/Ag rsb = Nsb*Ab/Ag rg = rtb+rsb
Note on C32: The axial compression capacity associated with a 50% tension (30 ksi) in reinforcing condition is calculated from the CRSI Formulas "E" as follows: For 0.60 <= g < 1.00, fPn(6) = 0.2975*f'c*(0.75*b1*(1+g)-rtb-(0.75*b1*(1+g)-1+g)*rsb/g)*Ag + 10.5*(rtb+1.8*g*rsb)*Ag For g < 0.60, fPn(6) = 0.223*f'c*b1*(1+g)*Ag + 0.35*((204*g-30)/(1+g)-0.85*f'c-30)*(rtb+rsb/3)*Ag where: b1 =0.85-0.5*(f'c-4) <= 0.65 g = (h-2*d')/h Ag = b*h rtb = Ntb*Ab/Ag rsb = Nsb*Ab/Ag rg = rtb+rsb
Note on C33: The axial compression capacity associated with "balanced" failure condition at 100% tension (60 ksi) in reinforcing is calculated from the CRSI Formulas "F" as follows: For 0.667 <= g < 1.00, fPn(7) = 0.2975*f'c*(0.60*b1*(1+g)-rtb-(0.60*b1*(1+g)-1+g)*rsb/g)*Ag + 7.5*(3.6*g-2.4)*rsb*Ag For g < 0.667, fPn(7) = 0.1785*f'c*b1*(1+g)*Ag + 0.35*((234*g-60)/(1+g)-0.85*f'c-60)*(rtb+X*rsb/2)*Ag where: b1 =0.85-0.5*(f'c-4) <= 0.65 g = (h-2*d')/h Ag = b*h rtb = Ntb*Ab/Ag rsb = Nsb*Ab/Ag rg = rtb+rsb X = 0 for Nsb <= 6 , X = 0.33 for Nsb = 8 , X = 0.50 for Nsb = 10 , X = 1.0 for Nsb >= 12 Note: this program uses the "exact" solution for sections with symmetrical bars on only 2 faces as follows: fPn(bal) = f*(0.85*f'c*b*b1*c+A's*(fy-0.85*f'c)-As*fy) where: f = 0.70 c = 87*d/(fy+87) As = A's = Ast/2 d = h-d', d" = h/2-d'
Note on C34: The ultimate axial load corresponding to a value fPn = 0.1*f'c*Ag.
Note on C36: The maximum allowable axial tension capacity (with no moment) is calculated as follows: fPn(9) = f*Ast*fy where: f = 0.9 Ast = (Ntb+Nsb)*Ab Ab = area of one bar
Note on C40: This value of the ultimate axial load capacity, 'fPnx', is evaluated at the design eccentricity based on 'Pu' and 'Mux'. The value shown is interpolated (straight-line) from the interaction diagram points shown in table above.
Note on C44: The biaxial capacity is determined by the following approximation for Pu >= 0.1*f'c*Ag, using the Bresler Reciprocal Load equation: 1/fPn = 1/fPnx + 1/fPny - 1/fPo solving for fPn, fPn = 1/(1/fPnx + 1/fPny - 1/fPo)
Note on C45: Biaxial interaction stress ratio, S.R. = Pu/fPn <= 1
Note on C48: The biaxial stress ratio is determined by the following approximation for Pu < 0.1*f'c*Ag, using the Bresler Load Contour interaction equation: S.R. = (Mux/fMnx)^1.15 + (Muy/fMny)^1.15 <= 1
Note on D29: The ultimate moment capacity associated with the maximum allowable axial compression capacity at minimum eccentricity is calculated from the CRSI Formulas "B" as follows: fMn(3) = 0.20*fPo*fMn(ot)/(fPo-fPn(ot)) where: fPo = fPn(1) fPn(ot) = fPn(4) (zero tension condition) fMn(ot) = fMn(4) (zero tension condition)
Note on D30: The ultimate moment capacity associated with a 0% tension in reinforcing condition is calculated from the CRSI Formulas "C" as follows: For 0.50 <= g < 1.00, fMn(4) = (Poc)*(0.5-0.25*b1*(1+g))*h + 10.5*g*(rtb+X*F1*rsb)*h*Ag Poc = 0.2975*f'c*(b1*(1+g)-rtb-(b1*(1+g)-1+g)*rsb/g)*Ag For g < 0.5, fMn(4) = (Poc)*(0.5-0.25*b1*(1+g))*h + (Pos)*(rtb/rg)*0.5*g*h Poc = 0.2975*f'c*b1*(1+g)*Ag Pos = 0.35*rg*(174*g/(1+g)-0.85*f'c)*Ag where: b1 =0.85-0.5*(f'c-4) <= 0.65 g = (h-2*d')/h Ag = b*h rtb = Ntb*Ab/Ag rsb = Nsb*Ab/Ag rg = rtb+rsb X = 0 for Nsb <= 6 , X = 0.33 for Nsb = 8 , X = 0.50 for Nsb = 10 , X = 1.0 for Nsb >= 12 F1 = 0 for Nsb<= 2 , F1 = 0.33 for Nsb =4 , F1 = 0.50 for Nsb = 6 , F1 = 0.28*g+0.19 <= 0.37 for Nsb >= 8
Note on D31: The ultimate moment capacity associated with a 25% tension (15 ksi) in reinforcing condition is calculated from the CRSI Formulas "D" as follows: For 0.55 <= g < 1.00, fMn(5) = (P15c)*(0.5-0.214*b1*(1+g))*h + 13.125*(rtb+X*F2*rsb)*g*h*Ag P15c = 0.2975*f'c*(0.857*b1*(1+g)-rtb-(0.857*b1*(1+g)-1+g)*rsb/g)*Ag For g < 0.55, fMn(5) = (P15c)*(0.5-0.214285*b1*(1+g))*h + 0.175*((189*g-15)/(1+g)-0.85*f'c+15)*g*h*Ag*rtb P15c = 0.255*f'c*b1*(1+g)*Ag where: b1 =0.85-0.5*(f'c-4) <= 0.65 g = (h-2*d')/h Ag = b*h rtb = Ntb*Ab/Ag rsb = Nsb*Ab/Ag rg = rtb+rsb X = 0 for Nsb <= 6 , X = 0.33 for Nsb = 8 , X = 0.50 for Nsb = 10 , X = 1.0 for Nsb >= 12 F2 = 0 for Nsb<= 2 , F2 = 0.33 for Nsb =4 , F2 = 0.50 for Nsb = 6 , F2 = 0.25*g+0.19 <= 0.37 for Nsb >= 8
Note on D32: The ultimate moment capacity associated with a 50% tension (30 ksi) in reinforcing condition is calculated from the CRSI Formulas "E" as follows: For 0.60 <= g < 1.00, fMn(6) = (P30c)*(0.5-0.1859*b1*(1+g))*h + 15.75*(rtb+X*F3*rsb)*g*h*Ag P30c = 0.2975*f'c*(0.75*b1*(1+g)-rtb-(0.75*b1*(1+g)-1+g)*rsb/g)*Ag For g < 0.60, fMn(6) = (P30c)*(0.5-0.1859*b1*(1+g))*h + 0.175*((204*g-30)/(1+g)-0.85*f'c+30)*g*h*Ag*(rtb+X*rsb/2) P30c = 0.223*f'c*b1*(1+g)*Ag where: b1 =0.85-0.5*(f'c-4) <= 0.65 g = (h-2*d')/h Ag = b*h rtb = Ntb*Ab/Ag rsb = Nsb*Ab/Ag rg = rtb+rsb X = 0 for Nsb <= 6 , X = 0.33 for Nsb = 8 , X = 0.50 for Nsb = 10 , X = 1.0 for Nsb >= 12 F3 = 0 for Nsb<= 2 , F3 = 0.33 for Nsb =4 , F3 = 0.50 for Nsb = 6 , F3 = 0.24*g+0.19 <= 0.37 for Nsb >= 8
Note on D33: The ultimate moment capacity associated with "balanced" failure condition at 100% tension (60 ksi) in reinforcing is calculated from the CRSI Formulas "F" as follows: For 0.667 <= g < 1.00, fMn(7) = (Pbc)*(0.5-0.15*b1*(1+g))*h + 21*(rtb+X*F4*rsb)*g*h*Ag Pbc = 0.2975*f'c*(0.60*b1*(1+g)-rtb-(0.60*b1*(1+g)-1+g)*rsb/g)*Ag For g < 0.667, fMn(7) = (Pbc)*(0.5-0.148*b1*(1+g))*h + 0.175*((234*g-60)/(1+g)-0.85*f'c+60)*(rtb+X*rsb/3)*g*h*Ag Pbc = 0.1785*f'c*b1*(1+g)*Ag where: b1 =0.85-0.5*(f'c-4) <= 0.65 g = (h-2*d')/h Ag = b*h rtb = Ntb*Ab/Ag rsb = Nsb*Ab/Ag rg = rtb+rsb X = 0 for Nsb <= 6 , X = 0.33 for Nsb = 8 , X = 0.50 for Nsb = 10 , X = 1.0 for Nsb >= 12 F4 = 0 for Nsb<= 2 , F4 = 0.33 for Nsb =4 , F4 = 0.50 for Nsb = 6 , F4 = 0.2*(g-0.6)+0.32 <= 0.37 for Nsb >= 8 Note: this program uses the "exact" solution for sections with symmetrical bars on only 2 faces as follows: fMn(bal) = (f*(0.85*f'c*b*b1*c*(d-0.5*b1*c-d'')+A's*(fy-0.85*f'c)*(d-d'-d")+As*fy*d"))/12 where: f = 0.70 c = 87*d/(fy+87) As = A's = Ast/2 d = h-d', d" = h/2-d'
Note on D34: The ultimate moment capacity corresponding to a value fPn = 0.1*f'c*Ag. It is determined by taking 0.9 times the interpolated value between Point #7 and Point #9 as follows: fMn(8) = 0.9*((fMn(9)-fMn(7))*(fPn(8)-fPn(7))/(fPn(9)-fPn(7))+fMn(7))
Note on D35: The ultimate moment capacity, 'fMn', of the beam/section for pure moment with no axial load is calculated as follows: For Singly Reinforced Beam/Section: fMn = f*(0.85*f'c*a*b*(d-a/2)) For Doubly Reinforced Beam/Section: fMn = f*(0.85*f'c*a*b*(d-a/2)+A's*f's*(d-d')) where: f = 0.9 f's = (1-d'/c)*87 <= fy Notes: 1. When the calculated value of f's < 0 (in the case where the distance to the neutral axis, c, is less than d') this program neglects A's and the calculated moment capacity is based on a singly reinforced beam/section. 2. For pure moment capacity with no axial load, the program assumes bars in 2 outside faces parallel to axis of bending plus 50% of the total area of the side bars divided equally by and added to the 2 outside faces, and program calculates reinforcing areas as follows: for X-axis: As = A's = ((Ntb*Abt) + (0.50*Nsb*Abs))/2 for Y-axis: As = A's = ((Nsb*Asb+4*Atb) + (0.50*(Ntb-4)*Atb))/2
Note on D40: This value of the ultimate moment capacity, 'fMnx', is evaluated at the design eccentricity based on 'Pu' and 'Mux'. The value shown is interpolated (straight-line) from the interaction diagram points shown in table above.
Note on E26: The values of eccentricity shown in this table are calculated as follows: ey = fMnx*12/fPnx where: fPnx and fMnx are the respective values associated with a specific point on the interaction diagram.
Note on E40: The value of the design eccentricity, 'ey', shown in table is calculated as follows: ey = Mux*12/Pu
Note on H25: Interaction diagram points are calculated from "Universal Strength Design Formulas" from CRSI Design Manual.
Note on K27: The maximum nominal pure axial compression capacity (with no moment) is calculated from the CRSI Formula "A" as follows: fPn(1) = (0.595*(1-rg)*f'c+42*rg)*Ag where: rg = Ast/Ag Ast = (Ntb+Nsb)*Ab Ab = area of one bar Ag = b*h Note: this value of fPn is refered to as fPo in the ACI Code. The value of fPo can be also computed using the ACI Code equation as follows: fPo = f*(0.85*f'c*(Ag-Ast)+fy*Ast)
Note on K28: The maximum allowable axial compression capacity (with no moment) is calculated from CRSI Formula "B" as follows: fPn(2) = 0.80*fPn(1) = 0.80*fPo
Note on K29: The maximum allowable axial compression capacity associated with minimum eccentricity is calculated from CRSI Formulas "B" as follows: fPn(3) = 0.80*fPn(1) = fPo
Note on K30: The axial compression capacity associated with a 0% tension in reinforcing condition is calculated from the CRSI Formulas "C" as follows: For 0.50 <= g < 1.00, fPn(4) = 0.2975*f'c*(b1*(1+g)-rtb-(b1*(1+g)-1+g)*rsb/g)*Ag + 21*(rtb+(2.7-1.4*g)*g*rsb)*Ag For g < 0.50, fPn(4) = 0.2975*f'c*b1*(1+g)*Ag + 0.35*rg*(174*g/(1+g)-0.85*f'c)*Ag where: b1 =0.85-0.5*(f'c-4) <= 0.65 g = (h-2*d')/h Ag = b*h rtb = Ntb*Ab/Ag rsb = Nsb*Ab/Ag rg = rtb+rsb
Note on K31: The axial compression capacity associated with a 25% tension (15 ksi) in reinforcing condition is calculated from the CRSI Formulas "D" as follows: For 0.55 <= g < 1.00, fPn(5) = 0.2975*f'c*(0.857*b1*(1+g)-rtb-(0.857*b1*(1+g)-1+g)*rsb/g)*Ag + 15.75*(rtb+(0.5+g)*rsb)*Ag For g < 0.55, fPn(5) = 0.255*f'c*b1*(1+g)*Ag + 0.35*rg*((189*g-15)/(1+g)-0.85*f'c-15)*Ag where: b1 =0.85-0.5*(f'c-4) <= 0.65 g = (h-2*d')/h Ag = b*h rtb = Ntb*Ab/Ag rsb = Nsb*Ab/Ag rg = rtb+rsb
Note on K32: The axial compression capacity associated with a 50% tension (30 ksi) in reinforcing condition is calculated from the CRSI Formulas "E" as follows: For 0.60 <= g < 1.00, fPn(6) = 0.2975*f'c*(0.75*b1*(1+g)-rtb-(0.75*b1*(1+g)-1+g)*rsb/g)*Ag + 10.5*(rtb+1.8*g*rsb)*Ag For g < 0.60, fPn(6) = 0.223*f'c*b1*(1+g)*Ag + 0.35*((204*g-30)/(1+g)-0.85*f'c-30)*(rtb+rsb/3)*Ag where: b1 =0.85-0.5*(f'c-4) <= 0.65 g = (h-2*d')/h Ag = b*h rtb = Ntb*Ab/Ag rsb = Nsb*Ab/Ag rg = rtb+rsb
Note on K33: The axial compression capacity associated with "balanced" failure condition at 100% tension (60 ksi) in reinforcing is calculated from the CRSI Formulas "F" as follows: For 0.667 <= g < 1.00, fPn(7) = 0.2975*f'c*(0.60*b1*(1+g)-rtb-(0.60*b1*(1+g)-1+g)*rsb/g)*Ag + 7.5*(3.6*g-2.4)*rsb*Ag For g < 0.667, fPn(7) = 0.1785*f'c*b1*(1+g)*Ag + 0.35*((234*g-60)/(1+g)-0.85*f'c-60)*(rtb+X*rsb/2)*Ag where: b1 =0.85-0.5*(f'c-4) <= 0.65 g = (h-2*d')/h Ag = b*h rtb = Ntb*Ab/Ag rsb = Nsb*Ab/Ag rg = rtb+rsb X = 0 for Nsb <= 6 , X = 0.33 for Nsb = 8 , X = 0.50 for Nsb = 10 , X = 1.0 for Nsb >= 12 Note: this program uses the "exact" solution for sections with symmetrical bars on only 2 faces as follows: fPn(bal) = f*(0.85*f'c*b*b1*c+A's*(fy-0.85*f'c)-As*fy) where: f = 0.70 c = 87*d/(fy+87) As = A's = Ast/2 d = h-d', d" = h/2-d'
Note on K34: The ultimate axial load corresponding to a value fPn = 0.1*f'c*Ag.
Note on K36: The maximum allowable axial tension capacity (with no moment) is calculated as follows: fPn(9) = f*Ast*fy where: f = 0.9 Ast = (Ntb+Nsb)*Ab Ab = area of one bar
Note on K40: This value of the ultimate axial load capacity, 'fPny', is evaluated at the design eccentricity based on 'Pu' and 'Muy'. The value shown is interpolated (straight-line) from the interaction diagram points shown in table above.
Note on K44: For a sway frame, compression member slenderness can be ignored (thus a "short" column) when: k*Lu/r <= 22 where: k = effective length factor (assumed > 1.0) Lu = unbraced length of column (in.) r = radius of gyration = 0.30*h (in.)
Note on K45: For a braced frame, compression member slenderness can be ignored (thus a "short" column) when: k*Lu/r <= 34 - 12*(M1/M2) <= 40 where: k = effective length factor (assumed <= 1.0) Lu = unbraced length of column (in.) r = radius of gyration = 0.30*h (in.) M1 = smaller factored end moment = positive for single curvature = negative for double curvature M2 = larger factored end moment (always positive)
Note on K48: The Pure Axial Compression Capacity (with no moment) for the member without reinforcing is calculated from ACI Eqn. 10-2 as follows: fPn = 0.80*f*(0.85*f'c*Ag) where: f =0.7 Ag = b*h Note: this value of 'fPn' is calculated merely to demonstrate the unreinforced axial compression capacity, and thus to determine whether or not each longitudinal bar must be tied. If fPn >= Pu, then in theory ties are not really required, so every bar need not be tied as well. (Plotted as a "red diamond" on the interaction diagrams.)
Note on L29: The ultimate moment capacity associated with the maximum allowable axial compression capacity at minimum eccentricity is calculated from the CRSI Formulas "B" as follows: fMn(3) = 0.20*fPo*fMn(ot)/(fPo-fPn(ot)) where: fPo = fPn(1) fPn(ot) = fPn(4) (zero tension condition) fMn(ot) = fMn(4) (zero tension condition)
Note on L30: The ultimate moment capacity associated with a 0% tension in reinforcing condition is calculated from the CRSI Formulas "C" as follows: For 0.50 <= g < 1.00, fMn(4) = (Poc)*(0.5-0.25*b1*(1+g))*h + 10.5*g*(rtb+X*F1*rsb)*h*Ag Poc = 0.2975*f'c*(b1*(1+g)-rtb-(b1*(1+g)-1+g)*rsb/g)*Ag For g < 0.5, fMn(4) = (Poc)*(0.5-0.25*b1*(1+g))*h + (Pos)*(rtb/rg)*0.5*g*h Poc = 0.2975*f'c*b1*(1+g)*Ag Pos = 0.35*rg*(174*g/(1+g)-0.85*f'c)*Ag where: b1 =0.85-0.5*(f'c-4) <= 0.65 g = (h-2*d')/h Ag = b*h rtb = Ntb*Ab/Ag rsb = Nsb*Ab/Ag rg = rtb+rsb X = 0 for Nsb <= 6 , X = 0.33 for Nsb = 8 , X = 0.50 for Nsb = 10 , X = 1.0 for Nsb >= 12 F1 = 0 for Nsb<= 2 , F1 = 0.33 for Nsb =4 , F1 = 0.50 for Nsb = 6 , F1 = 0.28*g+0.19 <= 0.37 for Nsb >= 8
Note on L31: The ultimate moment capacity associated with a 25% tension (15 ksi) in reinforcing condition is calculated from the CRSI Formulas "D" as follows: For 0.55 <= g < 1.00, fMn(5) = (P15c)*(0.5-0.214*b1*(1+g))*h + 13.125*(rtb+X*F2*rsb)*g*h*Ag P15c = 0.2975*f'c*(0.857*b1*(1+g)-rtb-(0.857*b1*(1+g)-1+g)*rsb/g)*Ag For g < 0.55, fMn(5) = (P15c)*(0.5-0.214285*b1*(1+g))*h + 0.175*((189*g-15)/(1+g)-0.85*f'c+15)*g*h*Ag*rtb P15c = 0.255*f'c*b1*(1+g)*Ag where: b1 =0.85-0.5*(f'c-4) <= 0.65 g = (h-2*d')/h Ag = b*h rtb = Ntb*Ab/Ag rsb = Nsb*Ab/Ag rg = rtb+rsb X = 0 for Nsb <= 6 , X = 0.33 for Nsb = 8 , X = 0.50 for Nsb = 10 , X = 1.0 for Nsb >= 12 F2 = 0 for Nsb<= 2 , F2 = 0.33 for Nsb =4 , F2 = 0.50 for Nsb = 6 , F2 = 0.25*g+0.19 <= 0.37 for Nsb >= 8
Note on L32: The ultimate moment capacity associated with a 50% tension (30 ksi) in reinforcing condition is calculated from the CRSI Formulas "E" as follows: For 0.60 <= g < 1.00, fMn(6) = (P30c)*(0.5-0.1859*b1*(1+g))*h + 15.75*(rtb+X*F3*rsb)*g*h*Ag P30c = 0.2975*f'c*(0.75*b1*(1+g)-rtb-(0.75*b1*(1+g)-1+g)*rsb/g)*Ag For g < 0.60, fMn(6) = (P30c)*(0.5-0.1859*b1*(1+g))*h + 0.175*((204*g-30)/(1+g)-0.85*f'c+30)*g*h*Ag*(rtb+X*rsb/2) P30c = 0.223*f'c*b1*(1+g)*Ag where: b1 =0.85-0.5*(f'c-4) <= 0.65 g = (h-2*d')/h Ag = b*h rtb = Ntb*Ab/Ag rsb = Nsb*Ab/Ag rg = rtb+rsb X = 0 for Nsb <= 6 , X = 0.33 for Nsb = 8 , X = 0.50 for Nsb = 10 , X = 1.0 for Nsb >= 12 F3 = 0 for Nsb<= 2 , F3 = 0.33 for Nsb =4 , F3 = 0.50 for Nsb = 6 , F3 = 0.24*g+0.19 <= 0.37 for Nsb >= 8
Note on L33: The ultimate moment capacity associated with "balanced" failure condition at 100% tension (60 ksi) in reinforcing is calculated from the CRSI Formulas "F" as follows: For 0.667 <= g < 1.00, fMn(7) = (Pbc)*(0.5-0.15*b1*(1+g))*h + 21*(rtb+X*F4*rsb)*g*h*Ag Pbc = 0.2975*f'c*(0.60*b1*(1+g)-rtb-(0.60*b1*(1+g)-1+g)*rsb/g)*Ag For g < 0.667, fMn(7) = (Pbc)*(0.5-0.148*b1*(1+g))*h + 0.175*((234*g-60)/(1+g)-0.85*f'c+60)*(rtb+X*rsb/3)*g*h*Ag Pbc = 0.1785*f'c*b1*(1+g)*Ag where: b1 =0.85-0.5*(f'c-4) <= 0.65 g = (h-2*d')/h Ag = b*h rtb = Ntb*Ab/Ag rsb = Nsb*Ab/Ag rg = rtb+rsb X = 0 for Nsb <= 6 , X = 0.33 for Nsb = 8 , X = 0.50 for Nsb = 10 , X = 1.0 for Nsb >= 12 F4 = 0 for Nsb<= 2 , F4 = 0.33 for Nsb =4 , F4 = 0.50 for Nsb = 6 , F4 = 0.2*(g-0.6)+0.32 <= 0.37 for Nsb >= 8 Note: this program uses the "exact" solution for sections with symmetrical bars on only 2 faces as follows: fMn(bal) = (f*(0.85*f'c*b*b1*c*(d-0.5*b1*c-d'')+A's*(fy-0.85*f'c)*(d-d'-d")+As*fy*d"))/12 where: f = 0.70 c = 87*d/(fy+87) As = A's = Ast/2 d = h-d', d" = h/2-d'
Note on L34: The ultimate moment capacity corresponding to a value fPn = 0.1*f'c*Ag. It is determined by taking 0.9 times the interpolated value between Point #7 and Point #9 as follows: fMn(8) = 0.9*((fMn(9)-fMn(7))*(fPn(8)-fPn(7))/(fPn(9)-fPn(7))+fMn(7))
Note on L35: The ultimate moment capacity, 'fMn', of the beam/section for pure moment with no axial load is calculated as follows: For Singly Reinforced Beam/Section: fMn = f*(0.85*f'c*a*b*(d-a/2)) For Doubly Reinforced Beam/Section: fMn = f*(0.85*f'c*a*b*(d-a/2)+A's*f's*(d-d')) where: f = 0.9 f's = (1-d'/c)*87 <= fy Notes: 1. When the calculated value of f's < 0 (in the case where the distance to the neutral axis, c, is less than d') this program neglects A's and the calculated moment capacity is based on a singly reinforced beam/section. 2. For pure moment capacity with no axial load, the program assumes bars in 2 outside faces parallel to axis of bending plus 50% of the total area of the side bars divided equally by and added to the 2 outside faces, and program calculates reinforcing areas as follows: for X-axis: As = A's = ((Ntb*Abt) + (0.50*Nsb*Abs))/2 for Y-axis: As = A's = ((Nsb*Asb+4*Atb) + (0.50*(Ntb-4)*Atb))/2
Note on L40: This value of the ultimate moment capacity, 'fMny', is evaluated at the design eccentricity based on 'Pu' and 'Muy'. The value shown is interpolated (straight-line) from the interaction diagram points shown in table above.
Note on M26: The values of eccentricity shown in this table are calculated as follows: ex = fMny*12/fPny where: fPny and fMny are the respective values associated with a specific point on the interaction diagram.
Note on M40: The value of the design eccentricity, 'ex', shown in table is calculated as follows: ex = Muy*12/Pu
Note on P25: Interaction diagram points are calculated from "Universal Strength Design Formulas" from CRSI Design Manual.
Note on P48: The criteria for minimum tie bar size is as follows: Use: minimum #3 ties for <= #10 longitudinal bars minimum #4 ties for > #10 longitudinal bars The criteria for maximum tie bar spacing is as follows: Use smallest of: 48*(tie bar dia.) 16*(smaller of top/bottom or side long. bars) Lesser of Lx or Ly Note: refer to ACI 318-99 Code Section 7.10.5 for tie requirements in compression members, and Sections 11.5.4 and 11.5.5 for tie requirements for shear.
Note on AI1: "RECTBEAM.xls" written by: Alex Tomanovich, P.E.
Note on AL2: The user may manually adjust the scaling of the plotted X-axis interaction diagram by adjusting the "X" and "Y" plot scale factors below.
Note on AO2: The user may manually adjust the scaling of the plotted Y-axis interaction diagram by adjusting the "X" and "Y" plot scale factors below.
X
Y

## Rebar Data
REINFORCING BAR DATA TABLES:
Reinforcing Bar Properties
Bar Size |  | Diameter |  | Area |  | Perimeter |  | Weight
|  | (in.) |  | (in.^2) |  | (in.) |  | (lbs./ft.)
#3 |  | 0.375 |  | 0.11 |  | 1.178 |  | 0.376
#4 |  | 0.5 |  | 0.2 |  | 1.571 |  | 0.668
#5 |  | 0.625 |  | 0.31 |  | 1.963 |  | 1.043
#6 |  | 0.75 |  | 0.44 |  | 2.356 |  | 1.502
#7 |  | 0.875 |  | 0.6 |  | 2.749 |  | 2.044
#8 |  | 1 |  | 0.79 |  | 3.142 |  | 2.67
#9 |  | 1.128 |  | 1 |  | 3.544 |  | 3.4
#10 |  | 1.27 |  | 1.27 |  | 3.99 |  | 4.303
#11 |  | 1.41 |  | 1.56 |  | 4.43 |  | 5.313
#14 |  | 1.693 |  | 2.26 |  | 5.32 |  | 7.65
#18 |  | 2.257 |  | 4 |  | 7.091 |  | 13.6
Typical specification: ASTM A615 Grade 60 Deformed Bars
Reinforcing Bar Area for Various Bar Spacings (in.^2/ft.) | [9 empty] | Spacing:
Spacing | Bar Size | [8 empty] | 3
(in.) | #3 | #4 | #5 | #6 | #7 | #8 | #9 | #10 | #11 | 3.5
3 | 0.44 | 0.8 | 1.24 | 1.76 | 2.4 | 3.16 | 4 | 5.08 | 6.24 | 4
3-1/2 | 0.37714 | 0.68571 | 1.0629 | 1.5086 | 2.0571 | 2.7086 | 3.4286 | 4.3543 | 5.3486 | 4.5
4 | 0.33 | 0.6 | 0.93 | 1.32 | 1.8 | 2.37 | 3 | 3.81 | 4.68 | 5
4-1/2 | 0.29333 | 0.53333 | 0.82667 | 1.1733 | 1.6 | 2.1067 | 2.6667 | 3.3867 | 4.16 | 5.5
5 | 0.264 | 0.48 | 0.744 | 1.056 | 1.44 | 1.896 | 2.4 | 3.048 | 3.744 | 6
5-1/2 | 0.24 | 0.43636 | 0.67636 | 0.96 | 1.3091 | 1.7236 | 2.1818 | 2.7709 | 3.4036 | 6.5
6 | 0.22 | 0.4 | 0.62 | 0.88 | 1.2 | 1.58 | 2 | 2.54 | 3.12 | 7
6-1/2 | 0.20308 | 0.36923 | 0.57231 | 0.81231 | 1.1077 | 1.4585 | 1.8462 | 2.3446 | 2.88 | 7.5
7 | 0.18857 | 0.34286 | 0.53143 | 0.75429 | 1.0286 | 1.3543 | 1.7143 | 2.1771 | 2.6743 | 8
7-1/2 | 0.176 | 0.32 | 0.496 | 0.704 | 0.96 | 1.264 | 1.6 | 2.032 | 2.496 | 8.5
8 | 0.165 | 0.3 | 0.465 | 0.66 | 0.9 | 1.185 | 1.5 | 1.905 | 2.34 | 9
8-1/2 | 0.15529 | 0.28235 | 0.43765 | 0.62118 | 0.84706 | 1.1153 | 1.4118 | 1.7929 | 2.2024 | 9.5
9 | 0.14667 | 0.26667 | 0.41333 | 0.58667 | 0.8 | 1.0533 | 1.3333 | 1.6933 | 2.08 | 10
9-1/2 | 0.13895 | 0.25263 | 0.39158 | 0.55579 | 0.75789 | 0.99789 | 1.2632 | 1.6042 | 1.9705 | 10.5
10 | 0.132 | 0.24 | 0.372 | 0.528 | 0.72 | 0.948 | 1.2 | 1.524 | 1.872 | 11
10-1/2 | 0.12571 | 0.22857 | 0.35429 | 0.50286 | 0.68571 | 0.90286 | 1.1429 | 1.4514 | 1.7829 | 11.5
11 | 0.12 | 0.21818 | 0.33818 | 0.48 | 0.65455 | 0.86182 | 1.0909 | 1.3855 | 1.7018 | 12
11-1/2 | 0.11478 | 0.2087 | 0.32348 | 0.45913 | 0.62609 | 0.82435 | 1.0435 | 1.3252 | 1.6278 | 12.5
12 | 0.11 | 0.2 | 0.31 | 0.44 | 0.6 | 0.79 | 1 | 1.27 | 1.56 | 13
Tension Development and Splice Lengths for f 'c=3,000 psi and fy=60 ksi
|  | Development |  | Class "B" Splice |  | Standard 90 deg. Hook
| Bar Size | Top Bar | Other Bar | Top Bar | Other Bar | Embed. | Leg Length | Bend Dia.
|  | (in.) | (in.) | (in.) | (in.) | (in.) | (in.) | (in.)
| #3 | 22 | 17 | 28 | 22 | 6 | 6 | 2-1/4
| #4 | 29 | 22 | 37 | 29 | 8 | 8 | 3
| #5 | 36 | 28 | 47 | 36 | 10 | 10 | 3-3/4
| #6 | 43 | 33 | 56 | 43 | 12 | 12 | 4-1/2
| #7 | 63 | 48 | 81 | 63 | 14 | 14 | 5-1/4
| #8 | 72 | 55 | 93 | 72 | 16 | 16 | 6
| #9 | 81 | 62 | 105 | 81 | 18 | 19 | 9-1/2
| #10 | 91 | 70 | 118 | 91 | 20 | 22 | 10-3/4
| #11 | 101 | 78 | 131 | 101 | 22 | 24 | 12
| #14 | 121 | 93 | --- | --- | 37 | 31 | 18-1/4
| #18 | 161 | 124 | --- | --- | 50 | 41 | 24
Notes:
1. Straight development and Class "B" splice lengths shown in above tables are
based on uncoated bars assuming center-to-center bar spacing >= 3*db without
ties or stirrups or >= 2*db with ties or stirrups, and bar clear cover >= 1.0*db.
Normal weight concrete as well as no transverse reinforcing are both assumed.
2. Standard 90 deg. hook embedment lengths are based on bar side cover >= 2.5"
and bar end cover >= 2" without ties around hook.
3. For special seismic considerations, refer to ACI 318-99 Code Chapter 21.
Tension Development and Splice Lengths for f 'c=4,000 psi and fy=60 ksi
|  | Development |  | Class "B" Splice |  | Standard 90 deg. Hook
| Bar Size | Top Bar | Other Bar | Top Bar | Other Bar | Embed. | Leg Length | Bend Dia.
|  | (in.) | (in.) | (in.) | (in.) | (in.) | (in.) | (in.)
| #3 | 19 | 15 | 24 | 19 | 6 | 6 | 2-1/4
| #4 | 25 | 19 | 32 | 25 | 7 | 8 | 3
| #5 | 31 | 24 | 40 | 31 | 9 | 10 | 3-3/4
| #6 | 37 | 29 | 48 | 37 | 10 | 12 | 4-1/2
| #7 | 54 | 42 | 70 | 54 | 12 | 14 | 5-1/4
| #8 | 62 | 48 | 80 | 62 | 14 | 16 | 6
| #9 | 70 | 54 | 91 | 70 | 15 | 19 | 9-1/2
| #10 | 79 | 61 | 102 | 79 | 17 | 22 | 10-3/4
| #11 | 87 | 67 | 113 | 87 | 19 | 24 | 12
| #14 | 105 | 81 | --- | --- | 32 | 31 | 18-1/4
| #18 | 139 | 107 | --- | --- | 43 | 41 | 24
Notes:
1. Straight development and Class "B" splice lengths shown in above tables are
based on uncoated bars assuming center-to-center bar spacing >= 3*db without
ties or stirrups or >= 2*db with ties or stirrups, and bar clear cover >= 1.0*db.
Normal weight concrete as well as no transverse reinforcing are both assumed.
2. Standard 90 deg. hook embedment lengths are based on bar side cover >= 2.5"
and bar end cover >= 2" without ties around hook.
3. For special seismic considerations, refer to ACI 318-99 Code Chapter 21.
Tension Development and Splice Lengths for f 'c=5,000 psi and fy=60 ksi
|  | Development |  | Class "B" Splice |  | Standard 90 deg. Hook
| Bar Size | Top Bar | Other Bar | Top Bar | Other Bar | Embed. | Leg Length | Bend Dia.
|  | (in.) | (in.) | (in.) | (in.) | (in.) | (in.) | (in.)
| #3 | 17 | 13 | 22 | 17 | 6 | 6 | 2-1/4
| #4 | 22 | 17 | 29 | 22 | 6 | 8 | 3
| #5 | 28 | 22 | 36 | 28 | 8 | 10 | 3-3/4
| #6 | 33 | 26 | 43 | 33 | 9 | 12 | 4-1/2
| #7 | 49 | 37 | 63 | 49 | 11 | 14 | 5-1/4
| #8 | 55 | 43 | 72 | 55 | 12 | 16 | 6
| #9 | 63 | 48 | 81 | 63 | 14 | 19 | 9-1/2
| #10 | 70 | 54 | 91 | 70 | 15 | 22 | 10-3/4
| #11 | 78 | 60 | 101 | 78 | 17 | 24 | 12
| #14 | 94 | 72 | --- | --- | 29 | 31 | 18-1/4
| #18 | 125 | 96 | --- | --- | 39 | 41 | 24
Notes:
1. Straight development and Class "B" splice lengths shown in above tables are
based on uncoated bars assuming center-to-center bar spacing >= 3*db without
ties or stirrups or >= 2*db with ties or stirrups, and bar clear cover >= 1.0*db.
Normal weight concrete as well as no transverse reinforcing are both assumed.
2. Standard 90 deg. hook embedment lengths are based on bar side cover >= 2.5"
and bar end cover >= 2" without ties around hook.
3. For special seismic considerations, refer to ACI 318-99 Code Chapter 21.
Tension Lap Splice Classes
For Other than Columns | Bar Size #7: For Columns
Area (Provided) / Area (Req'd) | Bar Size #5: % of Bars Spliced; Bar Size #7: Maximum Tension Stress; Bar Size #10: % of Bars Spliced
|  |  | <= 50% | > 50% | in Reinforcing Bars |  |  | <= 50 % | > 50%
< 2 | Bar Size #5: B; Bar Size #6: B; Bar Size #7: <= 0.5*fy; Bar Size #10: A; Bar Size #11: B
>= 2 | Bar Size #5: A; Bar Size #6: B; Bar Size #7: > 0.5*fy; Bar Size #10: B; Bar Size #11: B
Compression Development and Splice Lengths for fy=60 ksi
| Bar Size |  | Development Length (in.) |  |  | Splice Length (in.)
|  |  | f 'c=3000 | f 'c=4000 | f 'c=5000 | f 'c=3000 | f 'c=4000 | f 'c=5000
| #3 |  | 9 | 8 | 8 | 12 | 12 | 12
| #4 |  | 11 | 10 | 9 | 15 | 15 | 15
| #5 |  | 14 | 12 | 12 | 19 | 19 | 19
| #6 |  | 17 | 15 | 14 | 23 | 23 | 23
| #7 |  | 19 | 17 | 16 | 27 | 27 | 27
| #8 |  | 22 | 19 | 18 | 30 | 30 | 30
| #9 |  | 25 | 22 | 21 | 34 | 34 | 34
| #10 |  | 28 | 24 | 23 | 38 | 38 | 38
| #11 |  | 31 | 27 | 26 | 43 | 43 | 43
| #14 |  | 37 | 32 | 31 | --- | --- | ---
| #18 |  | 50 | 43 | 41 | --- | --- | ---
Notes:
1. For development in columns with reinforcement enclosed with #4 ties spaced
<= 4" on center, values above may be multiplied by 0.75, but shall not be < 8".
2. For development in columns with reinforcement enclosed by spiral reinforcement
>= 1/4" diameter and <= 4" pitch, values above may be multiplied by 0.83, but
shall not be < 8".
3. For splices in columns with reinforcement enclosed with #4 ties spaced <= 4"
on center, values shown above may be multiplied by 0.83 for #3 thru #11 bars,
but shall not be < 12".
4. For splices in columns with reinforcement enclosed by spiral reinforcement >=
1/4" diameter and <= 4" pitch, values above may be multiplied by 0.75 for #3
thru #11 bars, but shall not be < 12".
Maximum Allowable Spacing of Column Ties (in.)
| Vertical Bar Size |  | Tie Bar Size |  | Tie Bar Size |  | Tie Bar Size
|  |  | #3 |  | #4 |  | #5
| #5 |  | 10 |  | --- |  | ---
| #6 |  | 12 |  | --- |  | ---
| #7 |  | 14 |  | --- |  | ---
| #8 |  | 16 |  | 16 |  | ---
| #9 |  | 18 |  | 18 |  | ---
| #10 |  | 18 |  | 20 |  | ---
| #11 |  | --- |  | 22 |  | 22
| #14 |  | --- |  | 24 |  | 27
| #18 |  | --- |  | 24 |  | 30
Notes:
1. Maximum tie spacing should be <= least column dimension.
2. For special seismic considerations, refer to ACI 318-99 Code Chapter 21.
Plain Welded Wire Fabric Properties
| Welded Wire Fabric |  | Wire Diameter |  | Wire Area |  | Fabric Weight
| Designation |  | Each Way (in.) |  | Each Way (in.^2/ft.) |  | (psf)
| 6x6 - W1.4xW1.4 |  | 0.135 |  | 0.028 |  | 0.21
| 6x6 - W2.0xW2.0 |  | 0.159 |  | 0.04 |  | 0.29
| 6x6 - W2.9xW2.9 |  | 0.192 |  | 0.058 |  | 0.42
| 6x6 - W4.0xW4.0 |  | 0.225 |  | 0.08 |  | 0.58
| 4x4 - W1.4xW1.4 |  | 0.135 |  | 0.042 |  | 0.31
| 4x4 - W2.0xW2.0 |  | 0.159 |  | 0.06 |  | 0.43
| 4x4 - W2.9xW2.9 |  | 0.192 |  | 0.087 |  | 0.62
| 4x4 - W4.0xW4.0 |  | 0.225 |  | 0.12 |  | 0.85
Notes:
1. Welded Wire Fabric designations are some common stock styles assuming
plain wire fabric per ASTM Specification A185. (fy = 65,000 psi)
2. First part of Welded Wire Fabric designation denotes the wire spacing each way.
3. Second part of Welded Wire Fabric designation denotes the wire size as follows:
W1.4 ~= 10 gage , W2.0 ~= 8 gage
W2.9 ~= 6 gage , W4.0 ~= 4 gage