## Input1
2D Frame Analysis
Analysis of a 2D frame subject to distributed loads, point loads and moments
Beam Property Types |  | 2 |  |  |  | Node Coordinates |  | 4 | Node Restraints |  | 2 |  | Beam Connections |  | 4 |  | Beam End Releases |  | 8 | 4
Property Number | Area | I | Young's Modulus | Shear Area | Shear Modulus | Number | X | Y | Number | X | Y | M | Beam Number | Property Type | Node 1 | Node 2 | Beam Number | Dx1 | Dy1 | M1 | Dx2 | Dy2 | M2
1 | 1 | 0.083333 | 20000000 | 0 | 0 | 1 | 0 | 0 | 1 | F | F |  | 1 | 1 | 1 | 2 | 1 |  |  | 1 |  |  | 1
2 | 2 | 0.16667 | 20000000 | 0 | 0 | 2 | 0 | 20 | 4 | F | F |  | 2 | 2 | 2 | 3 | 2 |  |  | 1 |  |  | 1
[6 empty] | 3 | 30 | 20 |  |  |  |  | 3 | 2 | 3 | 4 | 3 |  |  | 1 |  |  | 1
[6 empty] | 4 | 30 | 0 |  |  |  |  | 4 | 2 | 1 | 3 | 4 |  |  | 1 |  |  | 1

## Plot
PlotScale | 0.9
Centre X
Centre Y
Defelction Scale | 1000
Draw Frame - Select Ranges
Draw Deflected Shape
Redraw Frame

## Input2
| 2D Frame Analysis | [10 empty] | Element Actions
Analysis of a 2D frame subject to distributed loads, point loads and moments
Applied Loads
For distributed loads specify length from the ends of the start and end of the load, and the load intensity at the start and end.
For Point loads and moments specify the position and magnitude
Positions and load lengths are measured along the beam axis, as a ratio of the beam length.
Distributed and point load direction is either "X" (horizontal) or "Y" (vertical)
FALSE
| Beam No | Distributed Loads |  |  |  |  | Point |  |  | Moments
| 5 | a | Load/m start | Load/m end | b | Direction X/Y | Position | Load | Direction X/Y | Position | Moment
| 1 | 0 | -20 | -20 | 0 | x
| 2 | 0 | -30 | -30 | 0 | y
| 3 | 0 | -30 | -30 | 0 | x | 5 | -120 | x
| 3 | [5 empty] | 10 | -120 | x
| 3 | [5 empty] | 15 | -120 | x
[19 empty] | 0% | 0% | 0% | 0% | 0% | 0%
[12 empty] | 1 | -96.7357 | -15.4514 | -240 | 96.7357 | 15.4514 | 54.5831
[12 empty] | 2 | 0 | 20 | 33.3333 | 0 | -20 | 6.6667
[12 empty] | 3 | 96.7357 | 175.4514 | 72.7104 | -96.7357 | -175.4514 | 145.4169
[12 empty] | 4 | 7.1226 | 207.9856 | -9.4968 | -7.1226 | -207.9856 | -18.9938
[12 empty] | 5 | 31.7664 | 26.097 | 9.8392 | -31.7664 | -26.097 | 19.6771
[12 empty] | 6 | -8.5132 | 125.6653 | 14.1887 | 8.5132 | -125.6653 | 28.3771

## Output
2D Frame Analysis
Analysis of a 2D frame subject to distributed loads, point loads and moments | [7 empty] | 1 | 2 | 13 | 4 | 5 | 14
[8 empty] | 4 | 5 | 15 | 7 | 8 | 16
[8 empty] | 7 | 8 | 17 | 10 | 11 | 18
[8 empty] | 1 | 2 | 19 | 7 | 8 | 20
[8 empty] | #N/A | #N/A | #N/A | #N/A | #N/A | #N/A
|  | Node Results |  |  | Beam End Results
|  | Deflection | Reaction | Beam | Shear | Ax | BM
| DX1 | 0 | 880 | 1-1 | -200 | -450 | 0
| DY1 | 0 | 903.3333 | 1-2 | 200 | -450 | 1.1369e-13
| RZ1 | 0 | 0 | 2-1 | 450 | 200 | -4.5475e-13
| DX2 | -0.0010365 | -8.5265e-14 | 2-2 | -450 | 200 | -4.5475e-13
| DY2 | -0.00045 | -5.6843e-14 | 3-1 | 480 | 3.3333 | -4.5475e-13
| RZ2 | 0 | 0 | 3-2 | -480 | 3.3333 | -4.5475e-13
| DX3 | -0.00088647 | 3.4106e-13 | 4-1 | 5.6843e-14 | -817.2583 | 4.4409e-16
| DY3 | 1.6667e-06 | 1.7053e-13 | 4-2 | 5.6843e-14 | -817.2583 | 0
| RZ3 | 0 | 0
| DX4 | 0 | 480
| DY4 | 0 | -3.3333
| RZ4 | 0 | 0
| Rel1-3 | 0.0040518 | 0
| Rel1-6 | -0.0039482 | 1.1369e-13
| Rel2-3 | -0.01011 | 4.5475e-13
| Rel2-6 | 0.01014 | -4.5475e-13
| Rel3-3 | -0.0052057 | 4.5475e-13
| Rel3-6 | 0.0052943 | -4.5475e-13
| Rel4-3 | 1.3677e-05 | -8.8818e-16
| Rel4-6 | 1.3677e-05 | 0
Recalculate

## Node_def
Force | Deflection
0 | 0
-200 | -0.0010365
-450 | -0.00045
0 | 0
-480 | -0.00088647
-450 | 1.6667e-06
0 | 0
0 | 0
666.6667 | 0.0040518
-666.6667 | -0.0039482
-2250 | -0.01011
2250 | 0.01014
-1750 | -0.0052057
1750 | 0.0052943
0 | 1.3677e-05
0 | 1.3677e-05

## About
Disclaimer
This program is free software; you can redistribute it and/or
modify it under the terms of the GNU General Public License
as published by the Free Software Foundation; either version 2
of the License, or (at your option) any later version.
This program is distributed in the hope that it will be useful,
but WITHOUT ANY WARRANTY; without even the implied warranty of
MERCHANTABILITY or FITNESS FOR A PARTICULAR PURPOSE. See the
GNU General Public License for more details.
A copy of the GNU General Public License may be obtained from:
The Free Software Foundation, Inc.
59 Temple Place - Suite 330, Boston, MA 02111-1307, USA.
dougjenkins@interactiveds.com.au
www.interactiveds.com.au
ã | Copyright 2011 Interactive Design Services Pty Ltd. all rights reserved
Revision History
Current Version |  | 1.07 | 2011-05-11
Rev | Date | By | Description
1 | 2009-02-15 | DAJ | First release
1.01 | 2009-03-05 | DAJ | VBA matrix solution routine added
1.02 | 2009-03-29 | DAJ | End releases added, beam end actions added, all solution steps moved to VBA
1.03 | 2009-05-10 | DAJ | Frame plot added, shear deformation added, support displacements added
1.04 | 2009-07-19 | DAJ | Distributed load corrected for non-uniform load
1.05 | 2009-12-31 | DAJ | Added check of global restraint in X and Y directions
1.06 | 2010-01-30 | DAJ | Member end release input table headings changed
1.07 | 2011-05-11 | DAJ | Plot routine modified to allow reselection of plot ranges

## Sheet2
Data ranges | Last Plot Range
Input1!$I$6:$K$33 | Plot!$D$2:$N$34 | [5 empty] | Begin Arrow |  |  | End Arrow
Input1!$R$6:$U$47 | [6 empty] | Style | Length | Width | Style | Length | Width
Sheet2!$D$6:$N$7 |  | 1 | 2 | 3 | 4 | 5 | 6 | 7 | 8 | 9 | 10 | 11
Plot!$D$2:$N$34 |  | 1: Type No.; 2: Type; 3: Colour; 4: Dash; 5: Weight
|  | 1 | Line | 8 |  | 1.5 | 6 | 1 | 1 | 6 | 1 | 1
|  | 2 | Line | 8 |  | 1 | 1 | 1 | 1 | 1 | 1 | 1