## ACI-Shear Design
Data:
Note: Enter values in blue cells only
Distances for different shear is given as input
| b = | 16 | in
| d = | 22 | in
| fc' = | 4000 | psi
| fy = | 60000 | psi
| Av = | 0.22 | in2 | (.22 for #3 [10mm] and .4 for #4 [13mm] )
| Vu = | 94 | k
| Vu,d = | 76.8 | k
| Vc = | 44.52 | k
| ΦVc = | 33.39 | k
| 0.5ΦVc = | 16.7 | k
| Distance at which web reinforcement theoretically is no longer required = | [6 empty] | 6.45 | ft
| Distance at which min web reinforcement is no longer required = | [6 empty] | 8.22 | ft
Design of web reinf:
| ΦVs = | 43.41 | k
Check:
| 4Φfc'^.5*bwd = |  | 66.79 | k
1 | use normal max spacing
2 | OK for 8Φfc'^.5*bwd
max spacing:
| 1 | smax = Avfy/(.75*fc^.5*bw) <= Avfy/(50*bw)
|  |  | smax1 = | 17.39 | in
|  |  | smax2 = | 16.5 | in
|  |  | smax = | 16.5 | in
| 2 | d/2
|  |  | smax = | 11 | in
| 3 | 24 in
|  |  | smax = | 24 | in
|  | smax = | 11 | in
|  | use smax = | 11 | in
Design spacing:
|  | s = ΦAvfyd/(Vud - ΦVc) = |  |  | 5.02 | in
|  | use s = | 5 | in
Shear at which max spacing is required =
|  | Vu = ΦAvfyd/s + ΦVc = |  |  | 53.19 | k | ------(1)
|  | Distance at which max spacing is required = |  |  |  | 10 | in
Spacing Pattern:
|  | spacing b/w max n min = |  |  | 7 | in
|  | 1 space @ 3in = |  | 3 | in
| 7 | space @ 5 in = |  | 35 | in
| 2 | space @ 7 in = |  | 14 | in
| 4 | space @ 11 in = |  | 44 | in
|  |  | total = | 96 | in
|  |  | given dist = | 98.64 | in | OK
Note on B17: Faisal: It is point at which: (Vu - PhiVc) =0
Note on B18: Faisal: It is point at which: (Vu -phiVc/2) =0
Note on B28: Faisal: Check wheather spacing should be max or 1/2 of max
Note on B29: Faisal: Check wheather Revise section or not
Note on D52: Faisal: Used design spacing
Note on F62: Faisal: Transition space taken as b/w max and min
Note on G58: Faisal: It is distance for shear = Vu in above eq(1) row 55

## IS-Shear Design
[7 empty] | Table 5.1 | [5 empty] | Table 5.2
[7 empty] | Permissible Shear Stress in Concrete | [5 empty] | Maximum shear stress in Beams
Permissible shear stress in concrete (τc) in N/mm2 in different grades of concrete
[6 empty] | p = | M15 | M20 | M25 | M30 | M35 | M40 | Grade in concrete | M15 | M20 | M25 | M30 | M35 | M40
[6 empty] | 0.25 | 0.22 | 0.22 | 0.23 | 0.23 | 0.23 | 0.23 | τc, max in N/mm2 | 1.6 | 1.8 | 1.9 | 2.2 | 2.3 | 2.5
0 | [5 empty] | 0.5 | 0.29 | 0.3 | 0.31 | 0.31 | 0.31 | 0.32
| Vu = | 105 | KN |  |  | 0.75 | 0.34 | 0.35 | 0.36 | 0.37 | 0.37 | 0.38
| %age of steel at support = |  |  | 0.5 | % | 1 | 0.37 | 0.39 | 0.4 | 0.41 | 0.42 | 0.42
[6 empty] | 1.25 | 0.4 | 0.42 | 0.44 | 0.45 | 0.45 | 0.46
| Material Properties: |  |  |  |  | 1.5 | 0.42 | 0.45 | 0.46 | 0.48 | 0.49 | 0.49
| Grade of Concrete = |  | M15 |  |  | 1.75 | 0.44 | 0.47 | 0.49 | 0.5 | 0.52 | 0.52
| fy = |  | 250 | N/mm2 |  | 2 | 0.44 | 0.49 | 0.51 | 0.53 | 0.54 | 0.55
| σst = σsv = |  | 140 | N/mm2 |  | 2.25 | 0.44 | 0.51 | 0.53 | 0.55 | 0.56 | 0.57
| m = |  | 19 |  |  | 2.5 | 0.44 | 0.51 | 0.55 | 0.57 | 0.58 | 0.6
[6 empty] | 2.75 | 0.44 | 0.51 | 0.56 | 0.58 | 0.6 | 0.62
| Geometric Properties: |  |  |  |  | 3 | 0.44 | 0.51 | 0.57 | 0.6 | 0.62 | 0.63
| b = | 300 | mm |  |  | and above
| d = | 600 | mm
Note: As is that area of longitudinal tension reinforcement which contimues at least one effective depth beyond the section being considered except at support where the full area of tension reinforcement may be used.
1. Nominal Shear Strength:
| τv = V/bd = | 0.58 | N/mm2 |  |  | Summarized Table 5.1
2. Permissible Shear Stress: | [5 empty] | p = | M15 | M20 | M25 | M30 | M35 | M40
[6 empty] | 0.5 | 0.29 | 0.3 | 0.31 | 0.31 | 0.31 | 0.32
| τc = | 0.29 | N/mm2
| τcmax = | 1.6 | N/mm2 |  |  | p = | M15 | M20 | M25 | M30 | M35 | M40
[6 empty] | 0.5 | 0.29 | 0.3 | 0.31 | 0.31 | 0.31 | 0.32
Check:
| 1. Shear Reinforcement required or not: |  |  |  | Shear Reinf. Required
| 2. Redesign Section: |  |  |  | Section is OK
3. Design of Shear Reinforcement:
1 | Vs = V - τcbd = |  | 52800 | N
2 | bar no. = | 10 | mm
| no. of Leg. = | 2
| Asv = | 157.08 | mm2
3 | sv = | σsvAsvd/Vs = | 249.9 | mm
| use sv = | 250 | mm |  | 10 mm Φ 2 Legged Stirrups @ 250 mm c/c
4. Min Shear Reinforcement:
1 | sv,max = 2.5Asvfy/b = |  | 327.25 | mm
2 | .75d = |  | 450 | mm
3 |  |  | 450 | mm
| sv,max = | 327.25 | mm
| use sv,max = | 325 | mm |  | 10 mm Φ 2 Legged Stirrup @ 325 mm c/c
5. Max Shear Start limit:
| Vs = σsvAsvd/sv = |  | 40599.1385 | N
| percentage of steel = |  | 0.5
| τc = | 0.29 | N/mm2
| V = Vs + τcbd = |  | 92799.1385 | K
| Zero Shear = |  | 3 | m
| Distance for V = |  | 2.65 | m
Note on C41: Faisal: Wheather 1 legged or 2 legged
Note on D65: Faisal: Distance upto which max reinforcement is required

## IS-Shear Design Bent bar
[7 empty] | Table 5.1 | [5 empty] | Table 5.2
[7 empty] | Permissible Shear Stress in Concrete | [5 empty] | Maximum shear stress in Beams
Permissible shear stress in concrete (τc) in N/mm2 in different grades of concrete
[6 empty] | p = | M15 | M20 | M25 | M30 | M35 | M40 | Grade in concrete | M15 | M20 | M25 | M30 | M35 | M40
Data: | [5 empty] | 0.25 | 0.22 | 0.22 | 0.23 | 0.23 | 0.23 | 0.23 | τc, max in N/mm2 | 1.6 | 1.8 | 1.9 | 2.2 | 2.3 | 2.5
[6 empty] | 0.5 | 0.29 | 0.3 | 0.31 | 0.31 | 0.31 | 0.32
| Vu = | 195.4 | KN |  |  | 0.75 | 0.34 | 0.35 | 0.36 | 0.37 | 0.37 | 0.38
| %age of steel at support = |  |  | 1.3 | % | 1 | 0.37 | 0.39 | 0.4 | 0.41 | 0.42 | 0.42
[6 empty] | 1.25 | 0.4 | 0.42 | 0.44 | 0.45 | 0.45 | 0.46
| Material Properties: |  |  |  |  | 1.5 | 0.42 | 0.45 | 0.46 | 0.48 | 0.49 | 0.49
| Grade of Concrete = |  | M15 |  |  | 1.75 | 0.44 | 0.47 | 0.49 | 0.5 | 0.52 | 0.52
| fy = |  | 250 | N/mm2 |  | 2 | 0.44 | 0.49 | 0.51 | 0.53 | 0.54 | 0.55
| σst = σsv = |  | 140 | N/mm2 |  | 2.25 | 0.44 | 0.51 | 0.53 | 0.55 | 0.56 | 0.57
| m = |  | 19 |  |  | 2.5 | 0.44 | 0.51 | 0.55 | 0.57 | 0.58 | 0.6
[6 empty] | 2.75 | 0.44 | 0.51 | 0.56 | 0.58 | 0.6 | 0.62
| Geometric Properties: |  |  |  |  | 3 | 0.44 | 0.51 | 0.57 | 0.6 | 0.62 | 0.63
| b = | 250 | mm |  |  | and above
| d = | 600 | mm
Note: As is that area of longitudinal tension reinforcement which contimues at least one effective depth beyond the section being considered except at support where the full area of tension reinforcement may be used.
1. Nominal Shear Strength:
| τv = V/bd = | 1.3 | N/mm2 |  |  | Summarized Table 5.1
2. Permissible Shear Stress: | [5 empty] | p = | M15 | M20 | M25 | M30 | M35 | M40
[6 empty] | 1.3 | 0.4 | 0.42 | 0.44 | 0.45 | 0.45 | 0.46
| τc = | 0.4 | N/mm2
| τcmax = | 1.6 | N/mm2 |  |  | p = | M15 | M20 | M25 | M30 | M35 | M40
[6 empty] | 1.96 | 0.44 | 0.47 | 0.49 | 0.5 | 0.52 | 0.52
Check:
| 1. Shear Reinforcement required or not: |  |  |  | Shear Reinf. Required | p = | M15 | M20 | M25 | M30 | M35 | M40
| 2. Redesign Section: |  |  |  | Section is OK | 1.96 | 0.44 | 0.47 | 0.49 | 0.5 | 0.52 | 0.52
3. Design of Shear Reinforcement:
1 | Vs = V - τcbd = |  | 135400 | N
For bent bars Vs is halved
|  | V1 = | 67700 | N
2 | bar no. = | 10 | mm
| no. of Leg. = | 2
| Asv = | 157.08 | mm2
3 | sv = | σsvAsvd/V1 = | 194.9 | mm
| use sv = | 190 | mm |  | 10 mm Φ 2 Legged Stirrups @ 190 mm c/c
4. Min Shear Reinforcement:
1 | sv,max = 2.5Asvfy/b = |  | 392.7 | mm
2 | .75d = |  | 450 | mm
3 |  |  | 450 | mm
| sv,max = | 392.7 | mm
| use sv,max = | 390 | mm |  | 10 mm Φ 2 Legged Stirrups @ 390 mm c/c
5. Shear Reinforcement after bent:
| Shear at bent,V' = | 154677 | N
| p = | 1.96
| τc = | 0.44 | N/mm2
| Vs = V - τcbd = | 88677 | N
| sv = | 148.8 | mm
| use sv = | 150 | mm |  | 10 mm Φ 2 Legged Stirrups @ 150 mm c/c
6. Max Shear Start limit:
| Vs = σsvAsvd/sv = |  | 33832.6154 | N
| percentage of steel, p = |  | 1.96
| τc = | 0.44 | N/mm2
| V = Vs + τcbd = |  | 99832.6154 | K
| Zero Shear = |  | 3.5 | m
| Distance for V = |  | 1.79 | m
Note on C64: Faisal: %age of steel after bent