## Doc
"CLIPCONN" --- BEAM END CONNECTION USING CLIP ANGLES
Program Description:
"CLIPCONN" is a spreadsheet program written in MS-Excel for the purpose of analysis of steel beam end
connections using double clip angles either welded or bolted to the beam web, and bolted to either the column
flange, column web, or girder web. The connections may be subjected to end shear reaction and/or axial load.
Specifically, all applicable "limit states" for the end connection analysis pertaining to the clip angles, bolts, beam
web, column flange or web, and girder web are checked.
This program is a workbook consisting of eight (8) worksheets, described as follows:
Worksheet Name |  |  | Description
Doc |  |  | This documentation sheet
Welded Clips(Col Flg) |  |  | Clip angles welded to beam web and bolted to column flange
Welded Clips(Col Web) |  |  | Clip angles welded to beam web and bolted to column web
Welded Clips(Girder) |  |  | Clip angles welded to beam web and bolted to girder web
Bolted Clips(Col Flg) |  |  | Clip angles bolted to beam web and bolted to column flange
Bolted Clips(Col Web) |  |  | Clip angles bolted to beam web and bolted to column web
Bolted Clips(Girder) |  |  | Clip angles bolted to beam web and bolted to girder web
Uncoped Beam Table |  |  | End shear reaction capacities for uncoped beams using clip angles
Program Assumptions and Limitations:
1. This program follows the procedures and guidelines of the AISC 9th Edition Allowable Stress (ASD) Manual
(1989) and the AISC 9th Edition Manual Vol. II - Connections (1992).
2. This program uses the database of member dimensions and section properties from the "AISC Shapes
Database", Version 3.0 (2001) as well as the AISC 9th Edition (ASD) Manual (1989).
3. This program assumes that the tension capacity for any "limit state" is reduced by the presence of shear.
For allowable bolt tension in the presence of shear, the "interaction" (combined stresses) is handled directly
by the AISC Code equations. For other "limit states" in combined stresses such as bolt bearing, gross and
net shear and tension, and block shear and tension tearout, the effect of "interaction" is handled by use of
the formula, P/Ra+(R/Rv)^2=1, as suggested from the following reference:
"Combined Shear and Tension Stress" - by Subhash C. Goel, AISC Journal, 3rd Qtr.-1986.
Thus, the reduction factor applied to the tension "limit state" capacity is = (1-R/Rv)^2.
| where: | R = actual shear end reaction
Rv = allowable shear capacity for the particular "limit state" considered
4. This program follows the procedure for "yield line" theory for the flexural analysis of either a column web or
a girder web subjected to an axial load, as outlined in "Connections" by Larry S. Muir and William A. Thornton
and published by Cives Steel Company.
(Note: This booklet is a reprint of Chapter 3, from the "Structural Steel Designer's Handbook, 4 th Edition.)
5. This program contains numerous “comment boxes” which contain a wide variety of information including
explanations of input or output items, equations used, data tables, etc. (Note: presence of a “comment box”
is denoted by a “red triangle” in the upper right-hand corner of a cell. Merely move the mouse pointer to the
desired cell to view the contents of that particular "comment box".)

## Welded Clips(Col Flg)
AISC BEAM END CONNECTION (ASD) | [9 empty] | CALCULATIONS: | [28 empty] | Version 2.0
Using Clip Angles Bolted to Column Flange and Welded to Beam Web
Subjected to Shear and/or Axial Load | [8 empty] | 36 | General Parameters: | [21 empty] | W, S, M, and HP Section Properties from AISC Version 3.0 CD Database (2001)
Job Name: |  |  |  |  | Subject: |  |  |  | 50 | Bolt and Material Data: | [21 empty] | and AISC 9th Edition Manual (1989) | [6 empty] | SUMMARY OF CHECKS:
Job Number: |  |  |  |  | Originator: |  | Checker: |  | 3 | dh = | 0.9375 | in. | dh = db+1/16 (Standard hole for 0.875 in. bolts in angles) | [18 empty] | Shape | A | d | tw | bf | tf | k | Row No.: | Results: |  | Stress Ratio:
[9 empty] | 3.5 | dhc = | 0.9375 | in. | dhc = db+1/16 (Standard hole for 0.875 in. bolts in col. flange) | [18 empty] | W44x335 | 98.3 | 44 | 1.02 | 16 | 1.77 | 2.56 | Clip Angles to Support:
Input Data: | [8 empty] | 4 | Ab = | 0.60132 | in.^2 | Ab = p*db^2/4 (nominal area/bolt) | [18 empty] | W44x290 | 85.8 | 43.6 | 0.87 | 15.8 | 1.58 | 2.37 | 71 | Rbv >= R, O.K. |  | 0.25737
[9 empty] | 5 | Fua = | 58 | ksi | Fua = 58 for Fya = 36 (for angles) | [18 empty] | W44x285 | 83.8 | 44.02 | 1.024 | 11.811 | 1.772 | 2.6875 | 76 | Rbt >= P, O.K. |  | 0.05867
Beam and Column Data: | [6 empty] | tf=0.94 |  | 6 | Fub = | 58 | ksi | Fub = 58 for Fyb = 36 (for beam) | [18 empty] | W44x262 | 77.2 | 43.3 | 0.79 | 15.8 | 1.42 | 2.21 | 89 | ta >= ta(req'd), O.K. |  | 0.91529
|  | Beam Size = | W36x160 |  |  | d=14.5 |  |  | 7 | Fuc = | 58 | ksi | Fuc = 58 for Fyc = 36 (for column) | [18 empty] | W44x248 | 72.8 | 43.62 | 0.865 | 11.811 | 1.575 | 2.5 | 93 | Ra >= P, O.K. |  | 0.83775
|  | Column Size = | W14x120 | [5 empty] | 8 | Connection to Support: | [21 empty] | W44x230 | 67.7 | 42.9 | 0.71 | 15.8 | 1.22 | 2.01 | 99 | Rp >= R, O.K. |  | 0.14831
|  | Beam Yield Stress, Fyb = | 36 | ksi |  |  |  |  | 9 | Bolt Tension and Shear: |  |  | (Note: eccentricity between C.L.'s of beam and connection is ignored) | [18 empty] | W44X224 | 65.8 | 43.31 | 0.787 | 11.811 | 1.416 | 2.3125 | 106 | Rvg >= R, O.K. |  | 0.20402
|  | Column Yield Stress, Fyc = | 36 | ksi |  | Face of Col. Flange |  |  | 0.75 | Nb = | 20 | bolts | Nb = 2*Nr (total number of bolts at support connection) | [18 empty] | W44x198 | 58 | 42.91 | 0.709 | 11.811 | 1.22 | 2.125 | 110 | Rvn >= R, O.K. |  | 0.2475
Connection Loadings: | [5 empty] | g=5.5 | ta=0.375 |  | 0.875 | Tb = | 39 | kips | Tb = Pretension from AISC Table J3.7, page 5-77 (for A325 bolts) | [18 empty] | W40x655 | 192 | 43.62 | 1.97 | 16.87 | 3.54 | 4.9375 | 115 | Rbs >= R, O.K. |  | 0.23508
|  | Beam End Reaction (Shear), R = | 65 | kips | ED=1.25 |  |  | w | 1 | vb = | 3.25 | kips/bolt | vb = R/Nb (actual shear/bolt) | [18 empty] | W40x593 | 174 | 43 | 1.79 | 16.7 | 3.23 | 4.41 | Clip Angles to Beam Web:
|  | Beam Axial Force, P = | 30 | kips |  |  |  | D1=3.5 | 1.125 | fv = | 5.4048 | ksi | fv = vb/Ab (actual bolt shear stress) | [18 empty] | W40x531 | 156 | 42.34 | 1.61 | 16.51 | 2.91 | 4.3125 | 138 | Rwv >= R, O.K. |  | 0.33577
[5 empty] | Nr=10 |  | S |  | 1.25 | Fv = | 21 | ksi | Fv = Allow. shear stress from AISC Table J3.2, page 5-73 (for N bolts) | [18 empty] | W40x503 | 148 | 42.1 | 1.54 | 16.4 | 2.76 | 3.94 | 139 | Rwa >= P, O.K. |  | 0.33577
Connection Data and Parameters: | [6 empty] | S | P=30 k | 1.375 | Vb = | 12.6277 | kips/bolt | Vb = Fv*Ab (allow. shear/bolt) | [18 empty] | W40x480 | 140 | 41.81 | 1.46 | 16.36 | 2.64 | 4 | 140 | Weld(used) >= weld(req'd), O.K. |  | 0.33577
|  | Angle Leg (OSL) at Column, Lc = | 4 | in. |  |  | R= 65 k |  | 1.5 | Rbv = | 252.5546 | kips | Rbv = Nb*Vb (allow. shear load) | [18 empty] | W40x466 | 137 | 42.44 | 1.67 | 12.64 | 2.95 | 4.125 |  | 0.25 | 0.083942
|  | Angle Leg at Beam Web, Lb = | 3.5 | in. | Lc=4 |  |  |  | A325 | T = | 1.5 | kips/bolt | T = P/Nb (actual tension/bolt) | [18 empty] | W40x436 | 128 | 41.34 | 1.34 | 16.24 | 2.4 | 3.8125 | 143 | Rvg >= R, O.K. |  | 0.20402
|  | Angle Leg Thickness, ta = | 0.375 | in. |  |  | s=0.5 |  | A490 | ft = | 2.4945 | ksi | ft = T/Ab (actual bolt tension stress) | [18 empty] | W40x431 | 127 | 41.3 | 1.34 | 16.2 | 2.36 | 3.54 | 147 | Rtg >= P, O.K. |  | 0.065501
|  | Yield Stress of Angles, Fya = | 36 | ksi |  |  | Lb=3.5 |  | N | Ft = | 42.5178 | ksi | Ft = SQRT(44^2-4.39*fv^2) (allow. tension stress for N bolts) | [18 empty] | W40x397 | 117 | 41 | 1.22 | 16.1 | 2.2 | 3.38 | Beam Checks for Uncoped Flanges:
|  | Diameter of Bolts, db = | 0.875 | in. |  |  |  |  | X | B = | 25.5668 | kips/bolt | B = Ft*Ab (allow. tension/bolt) | [18 empty] | W40x392 | 115 | 41.6 | 1.42 | 12.4 | 2.52 | 3.7 | 156 | Rvg >= R, O.K. |  | 0.1929
|  | ASTM Bolt Desig. (A325 or A490) = | A325 |  | General Nomenclature |  |  |  | SC | Rbt = | 511.3362 | kips | Rbt = Nb*B (allow. tension load) | [18 empty] | W40x372 | 109 | 40.6 | 1.16 | 16.1 | 2.05 | 3.23 | 160 | Rtg >= P, O.K. |  | 0.030693
|  | Bolt Type (N, X, or SC) = | N | [5 empty] | Standard | Prying Action and Clip Angle Bending at OSL's: | [21 empty] | W40x362 | 107 | 40.6 | 1.12 | 16 | 2.01 | 3.19 | 165 | N.A. |  | N.A.
|  | Bolt Hole Type in Clip Angles = | Standard |  |  | tw=0.65 | c=0 |  | Oversized | p = | 2.75 | in. | p = Min. of: S or S/2+ED (tributary angle length/bolt) | [18 empty] | W40x331 | 97.5 | 40.8 | 1.22 | 12.2 | 2.13 | 3.31 | 171 | N.A. |  | N.A.
|  | Number of Bolts in Vert. Row, Nr = | 10 |  | tf=1.02 |  |  | dc1=0 | 1 | b = | 2.05 | in. | b = (g-tw)/2-ta | [18 empty] | W40x328 | 96.4 | 40 | 0.91 | 17.91 | 1.73 | 3.125 | 175 | Rto >= P, O.K. |  | 0.048082
|  | Dist. from Top/Beam to Bolts, D1 = | 3.5 | in. |  |  |  |  | 2 | b' = | 1.6125 | in. | b' = b-db/2 | [18 empty] | W40x327 | 96 | 40.8 | 1.18 | 12.1 | 2.13 | 3.31 | 188 | N.A. |  | N.A.
|  | Bolt Vertical Spacing in Angles, S = | 3 | in. |  |  |  |  | 3 | a = | 1.575 | in. | a = minimum of: (bfc-g)/2 , (2*Lc+tw-g)/2 , or 1.25*b | [18 empty] | W40x324 | 95.3 | 40.2 | 1 | 15.9 | 1.81 | 2.99 | Column Checks:
|  | Bolt Gage in Angle OSL's, g = | 5.5 | in. | d=36 |  |  |  | 4 | a' = | 2.0125 | in. | a' = a+db/2 | [18 empty] | W40x321 | 94.1 | 40.08 | 1 | 15.91 | 1.77 | 2.9375 | 216 | tf >= tf(req'd), O.K. |  | 0.38774
|  | Edge Distance for Angles, ED = | 1.25 | in. |  |  |  |  | 5 | r = | 0.80124 |  | r = b'/a' | [18 empty] | W40x298 | 87.6 | 39.69 | 0.83 | 17.83 | 1.575 | 3 | 220 | Ra >= P, O.K. |  | 0.15034
|  | Beam Setback Distance, s = | 0.5 | in. |  |  |  |  | 6 | d' = | 0.9375 | in. | d' = dh | [18 empty] | W40x297 | 87.4 | 39.8 | 0.93 | 15.8 | 1.65 | 2.83 | 223 | Rp >= R, O.K. |  | 0.056773
|  | Length of Flange Cope(s), c = | 0 | in. |  | bf=12 |  | dc2=0 | 7 | d = | 0.65909 |  | d = 1-d'/p | [18 empty] | W40x278 | 81.8 | 40.2 | 1.02 | 12 | 1.81 | 2.99 | 229 | Fwy >= fwy, O.K. |  | 0.061673
|  | Depth of Top Flange Cope, dc1 = | 0 | in. |  |  | c=0 |  | 8 | b = | 20.0246 |  | b = (1/r)*(B/T-1) | [18 empty] | W40x277 | 81.4 | 39.7 | 0.83 | 15.8 | 1.58 | 2.76 | 235 | Ra >= Rwc, O.K. |  | 0.044626
|  | Depth of Bottom Flange Cope, dc2 = | 0 | in. |  |  |  |  | 9 | a' = | 1 |  | If b >= 1: a' = 1, If b < 1: a' = lesser of 1.0 or (1/d)*(b/(1-b)) | [18 empty] | W40x268 | 78.8 | 39.37 | 0.75 | 17.75 | 1.415 | 2.8125 | 241 | N.A. |  | N.A.
|  | Fillet Weld Size, w = | 0.25 | in. | Beam and Cope Nomenclature |  |  |  | 10 | ta(req'd) = | 0.34323 | in. | ta(req'd) = SQRT(8*T*b'/(p*Fya*(1+d*a'))) | [18 empty] | W40x264 | 77.6 | 40 | 0.96 | 11.9 | 1.73 | 2.91 |  | N.A. | N.A.
|  | Col. Web Doubler Plate Thk., td = | 0 | in. |  |  |  |  | 11 | tc = | 1.8252 | in. | tc = SQRT(8*B*b'/(p*Fya)) | [18 empty] | W40x249 | 73.3 | 39.4 | 0.75 | 15.8 | 1.42 | 2.6
|  | Doubler Plate Yield Stress, Fyd = | 36 | in. |  |  |  |  | 12 | a' = | 19.1126 |  | a' = 1/(d*(1+r))*((tc/ta)^2-1) | [18 empty] | W40x244 | 71.7 | 39.06 | 0.71 | 17.71 | 1.26 | 2.625
[9 empty] | 0.1875 | Ra = | 35.8103 | kips | If a' >1: Ra = Nb*B*(ta/tc)^2*(1+d) , If a' < 0: Ra = Nb*B | [18 empty] | W40x235 | 69 | 39.7 | 0.83 | 11.9 | 1.58 | 2.76
Member Properties: | [8 empty] | 0.25 |  |  |  | If 0 <= a' <= 1: Ra = Nb*B*(ta/tc)^2*(1+d*a') | [18 empty] | W40x221 | 64.8 | 38.67 | 0.71 | 17.71 | 1.065 | 2.4375
| Beam: |  | Column: | [5 empty] | 0.3125 | Bolt Bearing Capacity of (2) Clip Angles at OSL's: | [21 empty] | W40x215 | 63.4 | 39 | 0.65 | 15.8 | 1.22 | 2.4
A = | 47 | A = | 35.3 | in.^2 |  |  |  |  | 0.375 | C1 = | 0 | in. | C1 = Spacing increment from AISC Table J3.4, page 5-76 | [18 empty] | W40x211 | 62 | 39.4 | 0.75 | 11.8 | 1.42 | 2.6
d = | 36 | d = | 14.5 | in. |  |  |  |  | 0.4375 | C2 = | 0 | in. | C2 = Edge distance increment from AISC Table J3.6, page 5-76 | [18 empty] | W40x199 | 58.5 | 38.7 | 0.65 | 15.8 | 1.07 | 2.25
tw = | 0.65 | tw = | 0.59 | in. |  |  |  |  | 0.5 | Rpe = | 27.1875 | kips | Rpe = 2*(0.50*Fua*(ED-C2)*ta)*(1) | [18 empty] | W40x192 | 56.5 | 38.2 | 0.71 | 17.71 | 0.83 | 2.25
bf = | 12 | bf = | 14.7 | in. |  |  |  |  | 0.5625 | Rps = | 411.075 | kips | Rps = 2*(1.2*Fua*db*ta)*(Nr-1) (C1 is not applicable for S >= 3*db) | [18 empty] | W40x183 | 53.8 | 39 | 0.65 | 11.8 | 1.22 | 2.4
tf = | 1.02 | tf = | 0.94 | in. |  |  |  |  | 0.625 | Rp = | 438.2625 | kips | Rp = Rpe+Rps <= 2*(1.2*Fua*db*ta)*(Nr) | [18 empty] | W40x174 | 51.1 | 38.2 | 0.65 | 15.75 | 0.83 | 2
k = | 1.77 | k = | 1.54 | in. |  |  |  |  | Yes | Gross Shear Capacity of (2) Clip Angles at OSL's: | [21 empty] | W40x167 | 49.2 | 38.6 | 0.65 | 11.8 | 1.02 | 2.21
[9 empty] | No | Avg = | 22.125 | in.^2 | Avg = 2*((Nr-1)*S+(2*ED))*ta | [18 empty] | W40x149 | 43.8 | 38.2 | 0.63 | 11.8 | 0.83 | 2.01
[10 empty] | Rvg = | 318.6 | kips | Rvg = 0.40*Fya*Avg | [18 empty] | W36x848 | 249 | 42.45 | 2.52 | 18.13 | 4.53 | 5.6875
[8 empty] | (continued) |  | Net Shear Capacity of (2) Clip Angles at OSL's: | [21 empty] | W36x798 | 235 | 42 | 2.38 | 18 | 4.29 | 5.24
[10 empty] | Avn = | 15.0938 | in.^2 | Avn = Avg-2*(Nr*dh*ta) | [18 empty] | W36x720 | 211 | 41.19 | 2.165 | 17.775 | 3.9 | 5.0625
Results: | [9 empty] | Rvn = | 262.6313 | kips | Rvn = 0.30*Fua*Avn | [18 empty] | W36x650 | 191 | 40.5 | 1.97 | 17.6 | 3.54 | 4.49
[10 empty] | Block Shear ("L-shaped") Capacity of (2) Clip Angles at OSL's: | [21 empty] | W36x588 | 172 | 39.84 | 1.79 | 17.4 | 3.23 | 4.375
General Parameters: | [9 empty] | Av = | 14.5078 | in.^2 | Av = 2*((ED+(Nr-1)*S)-((Nr-1)*dh+dh/2))*ta | [18 empty] | W36x527 | 155 | 39.2 | 1.61 | 17.2 | 2.91 | 3.86
Bolt and Material Data: | [9 empty] | At = | 0.82969 | in.^2 | At = 2*((2*Lc+tw-g)/2-dh/2)*ta | [18 empty] | W36x485 | 142 | 38.74 | 1.5 | 17.105 | 2.68 | 3.8125
dh = | 0.9375 | in. | dh = db+1/16 (Standard hole for 0.875 in. bolts in angles) | [6 empty] | Rbs = | 276.4969 | kips | Rbs = 0.30*Fua*Av+0.50*Fu*At | [18 empty] | W36x439 | 129 | 38.3 | 1.36 | 17 | 2.44 | 3.39
dhc = | 0.9375 | in. | dhc = db+1/16 (Standard hole for 0.875 in. bolts in col. flange) | [6 empty] | Clip Angles to Beam Web: | [21 empty] | W36x393 | 116 | 37.8 | 1.22 | 16.8 | 2.2 | 3.15
Ab = | 0.60132 | in.^2 | Ab = p*db^2/4 (nominal area/bolt) | [6 empty] | "C-shaped" Welding: (using AISC Table XXIII, page 4-79 and Alternate Method 2) | [21 empty] | W36x359 | 105 | 37.4 | 1.12 | 16.7 | 2.01 | 2.96
Fua = | 58 | ksi | Fua = 58 for Fya = 36 (for angles) | [6 empty] | L = | 29.5 | in | L = (Nr-1)*S+2*ED (vertical height of "C-shaped" weld) | [18 empty] | W36x328 | 96.4 | 37.1 | 1.02 | 16.6 | 1.85 | 2.8
Fub = | 58 | ksi | Fub = 58 for Fyb = 36 (for beam) | [6 empty] | kL = | 3 | in. | kL = Lb-s (horizontal width of "C-shaped" weld) | [18 empty] | W36x300 | 88.3 | 36.7 | 0.945 | 16.7 | 1.68 | 2.63
Fuc = | 58 | ksi | Fuc = 58 for Fyc = 36 (for column) | [6 empty] | xL = | 0.25352 | in | xL = ((kL)^2/(2*(kL)+L)) (centroid of "C-shaped" weld) | [18 empty] | W36x280 | 82.4 | 36.5 | 0.885 | 16.6 | 1.57 | 2.52
[10 empty] | aL = | 3.2465 | in. | aL = Lb-(xL) (eccentricity of shear reaction, R, to C.G. of weld) | [18 empty] | W36x260 | 76.5 | 36.3 | 0.84 | 16.6 | 1.44 | 2.39
Clip Angles to Support: | [9 empty] | a = | 0.11005 |  | a = (aL)/L | [18 empty] | W36x256 | 75.4 | 37.4 | 0.96 | 12.2 | 1.73 | 2.48
Bolt Tension and Shear: |  |  | (Note: eccentricity between C.L.'s of beam and connection is ignored) | [6 empty] | k = | 0.10169 |  | k = (kL)/L | [18 empty] | W36x245 | 72.1 | 36.1 | 0.8 | 16.5 | 1.35 | 2.3
Nb = | 20 | bolts | Nb = 2*Nr (total number of bolts at support connection) | [6 empty] | C1 = | 1 |  | C1 = 1.0 for E70XX electrode | [18 empty] | W36x232 | 68.1 | 37.1 | 0.87 | 12.1 | 1.57 | 2.32
Tb = | 39 | kips | Tb = Pretension from AISC Table J3.7, page 5-77 (for A325 bolts) | [6 empty] | C = | 0.90343 |  | C = "C" coefficient interpolated from AISC Table XXIII, page 4-79) | [18 empty] | W36x230 | 67.6 | 35.9 | 0.76 | 16.5 | 1.26 | 2.21
vb = | 3.25 | kips/bolt | vb = R/Nb (actual shear/bolt) | [6 empty] | Pr = | 71.5891 | kips | Pr = SQRT(R^2+P^2) (total resultant load taken by 2 welds) | [18 empty] | W36x210 | 61.8 | 36.7 | 0.83 | 12.2 | 1.36 | 2.11
fv = | 5.4048 | ksi | fv = vb/Ab (actual bolt shear stress) | [6 empty] | q = | 24.7751 | deg. | q = 90-(ATAN(R/P)) (angle from vertical) | [18 empty] | W36x194 | 57 | 36.5 | 0.765 | 12.1 | 1.26 | 2.01
Fv = | 21 | ksi | Fv = Allow. shear stress from AISC Table J3.2, page 5-73 (for N bolts) | [6 empty] | Co = | 0.90343 |  | Co = "C" coefficient from AISC Table XXIII, page 4-79 | [18 empty] | W36x182 | 53.6 | 36.3 | 0.725 | 12.1 | 1.18 | 1.93
Vb = | 12.6277 | kips/bolt | Vb = Fv*Ab (allowable shear/bolt) | [6 empty] | C(max) = | 1.1167 |  | C(max) = 0.928*(1+2*k) | [18 empty] | W36x170 | 50.1 | 36.2 | 0.68 | 12 | 1.1 | 1.85
Rbv = | 252.5546 | kips | Rbv = Nb*Vb (allow. shear load) |  |  |  | Rbv >= R, O.K. |  |  | A = | 1.2361 |  | A = C(max)/Co >= 1.0 | [18 empty] | W36x160 | 47 | 36 | 0.65 | 12 | 1.02 | 1.77 | SR = | 0.25737
T = | 1.5 | kips/bolt | T = P/Nb (actual tension/bolt) | [6 empty] | Ca/Co = | 1 |  | Ca/Co = A/(SINq+A*COSq) >= 1.0 | [18 empty] | W36x150 | 44.2 | 35.9 | 0.625 | 12 | 0.94 | 1.69
ft = | 2.4945 | ksi | ft = T/Ab (actual bolt tension stress) | [6 empty] | Ca = | 0.90343 |  | Ca = (Ca/Co)*Co | [18 empty] | W36x135 | 39.7 | 35.6 | 0.6 | 12 | 0.79 | 1.54
Ft = | 42.5178 | ksi | Ft = SQRT(44^2-4.39*fv^2) (allow. tension stress for N bolts) | [6 empty] | w(req'd) = | 0.083942 | in. (size) | w(req'd) = | ((Pr/2)/((C or Ca)*C1*L))/16 (per weld) | [17 empty] | W33x619 | 181 | 38.47 | 1.97 | 16.91 | 3.54 | 4.375
B = | 25.5668 | kips/bolt | B = Ft*Ab (allow. tension/bolt) | [6 empty] | w(min) = | 0.25 | in. | w(min) = Min. fillet weld size from AISC Table J2.4, page 5-67 | [18 empty] | W33x567 | 166 | 37.91 | 1.81 | 16.75 | 3.27 | 4.0625
Rbt = | 511.3362 | kips | Rbt = Nb*B (allow. tension load) |  |  |  | Rbt >= P, O.K. |  |  | w(max) = | 0.31517 | in. | w(max) = | 0.40*Fyb*tw/((SQRT(2)/2)*0.30*70*2) | [17 empty] | W33x515 | 151 | 37.36 | 1.65 | 16.59 | 2.99 | 3.8125 | SR = | 0.05867
[10 empty] | Rwr = | 213.2095 | kips | Rwr = 2*w*16*(C or Ca)*C1*L (where: w = Min. of: w and w(max)) | [18 empty] | W33x468 | 137 | 36.81 | 1.52 | 16.455 | 2.72 | 3.5
Prying Action and Clip Angle Bending at OSL's: | [9 empty] | Rwv = | 193.5856 | kips | Rwv = Rwr*COSq (vertical) | [18 empty] | W33x424 | 124 | 36.34 | 1.38 | 16.315 | 2.48 | 3.3125
p = | 2.75 | in. | p = Min. of: S or S/2+ED (tributary angle length/bolt) | [6 empty] | Rwa = | 89.3472 | kips | Rwv = Rwr*SINq (axial) | [18 empty] | W33x387 | 114 | 36 | 1.26 | 16.2 | 2.28 | 3.07
b = | 2.05 | in. | b = (g-tw)/2-ta | [6 empty] | Gross Shear Capacity of (2) Clip Angles at Beam Web: | [21 empty] | W33x354 | 104 | 35.6 | 1.16 | 16.1 | 2.09 | 2.88
b' = | 1.6125 | in. | b' = b-db/2 | [6 empty] | Avg = | 22.125 | in.^2 | Avg = 2*((Nr-1)*S+(2*ED))*ta | [18 empty] | W33x318 | 93.6 | 35.2 | 1.04 | 16 | 1.89 | 2.68
a = | 1.575 | in. | a = minimum of: (bfc-g)/2 , (2*Lc+twb-g)/2 , or 1.25*b | [6 empty] | Rvg = | 318.6 | kips | Rvg = 0.40*Fya*Avg | [18 empty] | W33x291 | 85.7 | 34.8 | 0.96 | 15.9 | 1.73 | 2.52
a' = | 2.0125 | in. | a' = a+db/2 | [6 empty] | Gross Tension Capacity of (2) Clip Angles at Beam Web: | [21 empty] | W33x263 | 77.5 | 34.5 | 0.87 | 15.8 | 1.57 | 2.36
r = | 0.80124 |  | r = b'/a' | [6 empty] | Atg = | 22.125 | in.^2 | Atg = 2*((Nr-1)*S+(2*ED))*ta | [18 empty] | W33x241 | 71 | 34.2 | 0.83 | 15.9 | 1.4 | 2.19
d' = | 0.9375 |  | d' = dh | [6 empty] | Rtg = | 458.0083 | kips | Rtg = (0.60*Fya*Atg)*(1-(R/Rvg)^2) | [14 empty] | Interpolate for "C" in Table XXIII |  |  |  | W33x221 | 65.2 | 33.9 | 0.775 | 15.8 | 1.27 | 2.06
d = | 0.65909 |  | d = 1-d'/p | [6 empty] | Eccentric Loads on Weld Groups - TABLE XXIII Coefficients, "C" (AISC Manual - page 4-79) | [18 empty] | k(table) | k | k(table) | W33x201 | 59.2 | 33.7 | 0.715 | 15.7 | 1.15 | 1.94
b = | 20.0246 |  | b = (1/r)*(B/T-1) | [7 empty] | k | [17 empty] | 2 | k Index: | 3 | W33x169 | 49.5 | 33.8 | 0.67 | 11.5 | 1.22 | 1.92
a' = | 1 |  | If b >= 1: a' = 1, If b < 1: a' = lesser of 1.0 or (1/d)*(b/(1-b)) | [6 empty] | a | 0 | 0.1 | 0.2 | 0.3 | 0.4 | 0.5 | 0.6 | 0.7 | 0.8 | 0.9 | 1 | 1.2 | 1.4 | 1.6 | 1.8 | 2 | a Index: | a Index: | 0.1 | 0.10169 | 0.2 | W33x152 | 44.8 | 33.5 | 0.635 | 11.6 | 1.06 | 1.76
ta(req'd) = | 0.34323 | in. | ta(req'd) = SQRT(8*T*b'/(p*Fya*(1+d*a'))) |  |  |  | ta >= ta(req'd), O.K. |  |  | 0.06 | 0.835 | 0.883 | 1.05 | 1.22 | 1.4 | 1.58 | 1.76 | 1.94 | 2.12 | 2.3 | 2.48 | 2.84 | 3.21 | 3.58 | 3.95 | 4.32 | 1 | 1 | 0.883 | 0.88583 | 1.05 | W33x141 | 41.6 | 33.3 | 0.605 | 11.5 | 0.96 | 1.66 | SR = | 0.91529
tc = | 1.8252 | in. | tc = SQRT(8*B*b'/(p*Fya)) | [6 empty] | 0.08 | 0.82 | 0.895 | 1.06 | 1.23 | 1.41 | 1.58 | 1.76 | 1.94 | 2.12 | 2.3 | 2.48 | 2.85 | 3.21 | 3.58 | 3.94 | 4.31 | 2 | 2 | 0.895 | 0.8978 | 1.06 | W33x130 | 38.3 | 33.1 | 0.58 | 11.5 | 0.855 | 1.56
a' = | 19.1126 |  | a' = 1/(d*(1+r))*((tc/ta)^2-1) | [6 empty] | 0.1 | 0.804 | 0.902 | 1.07 | 1.24 | 1.41 | 1.59 | 1.76 | 1.94 | 2.12 | 2.3 | 2.48 | 2.83 | 3.2 | 3.56 | 3.92 | 4.28 | 3 | 3 | 0.902 | 0.90485 | 1.07 | W33x118 | 34.7 | 32.9 | 0.55 | 11.5 | 0.74 | 1.44
Ra = | 35.8103 | kips | If a' >1: Ra = Nb*B*(ta/tc)^2*(1+d) , If a' < 0: Ra = Nb*B | [6 empty] | 0.15 | 0.753 | 0.895 | 1.06 | 1.22 | 1.39 | 1.56 | 1.73 | 1.9 | 2.07 | 2.24 | 2.42 | 2.76 | 3.11 | 3.46 | 3.81 | 4.16 | 4 | 4 | 0.895 | 0.8978 | 1.06 | W30x581 | 170 | 35.39 | 1.97 | 16.2 | 3.54 | 4.3125
|  |  | If 0 <= a' <= 1: Ra = Nb*B*(ta/tc)^2*(1+d*a') |  |  |  | Ra >= P, O.K. |  |  | 0.2 | 0.693 | 0.865 | 1.02 | 1.18 | 1.34 | 1.5 | 1.67 | 1.83 | 1.99 | 2.16 | 2.32 | 2.65 | 2.99 | 3.32 | 3.66 | 4 | 5 | 5 | 0.865 | 0.86763 | 1.02 | W30x526 | 154 | 34.76 | 1.79 | 16.02 | 3.23 | 4 | SR = | 0.83775
Bolt Bearing Capacity of (2) Clip Angles at OSL's: | [9 empty] | 0.25 | 0.63 | 0.823 | 0.972 | 1.12 | 1.28 | 1.43 | 1.59 | 1.74 | 1.9 | 2.06 | 2.21 | 2.53 | 2.85 | 3.18 | 3.51 | 3.84 | 6 | 6 | 0.823 | 0.82553 | 0.972 | W30x477 | 140 | 34.21 | 1.63 | 15.865 | 2.95 | 3.75
C1 = | 0 | in. | C1 = Spacing increment from AISC Table J3.4, page 5-76 | [6 empty] | 0.3 | 0.57 | 0.75 | 0.917 | 1.06 | 1.21 | 1.35 | 1.5 | 1.65 | 1.8 | 1.95 | 2.1 | 2.41 | 2.72 | 3.04 | 3.36 | 3.68 | 7 | 7 | 0.75 | 0.75283 | 0.917 | W30x433 | 127 | 33.66 | 1.5 | 15.725 | 2.68 | 3.4375
C2 = | 0 | in. | C2 = Edge distance increment from AISC Table J3.6, page 5-76 | [6 empty] | 0.4 | 0.469 | 0.627 | 0.803 | 0.934 | 1.07 | 1.2 | 1.33 | 1.47 | 1.61 | 1.74 | 1.89 | 2.17 | 2.47 | 2.77 | 3.08 | 3.39 | 8 | 8 | 0.627 | 0.62998 | 0.803 | W30x391 | 115 | 33.2 | 1.36 | 15.6 | 2.44 | 3.23
Rpe = | 27.1875 | kips | Rpe = 2*(0.50*Fua*(ED-C2)*ta)*(1) | [6 empty] | 0.5 | 0.393 | 0.529 | 0.666 | 0.819 | 0.937 | 1.06 | 1.18 | 1.3 | 1.43 | 1.56 | 1.69 | 1.96 | 2.24 | 2.53 | 2.83 | 3.13 | 9 | 9 | 0.529 | 0.53132 | 0.666 | W30x357 | 105 | 32.8 | 1.24 | 15.5 | 2.24 | 3.03
Rps = | 411.075 | kips | Rps = 2*(1.2*Fua*db*ta)*(Nr-1) (C1 is not applicable for S >= 3*db) | [6 empty] | 0.6 | 0.336 | 0.453 | 0.574 | 0.721 | 0.829 | 0.939 | 1.05 | 1.17 | 1.28 | 1.4 | 1.53 | 1.78 | 2.05 | 2.32 | 2.61 | 2.9 | 10 | 10 | 0.453 | 0.45505 | 0.574 | W30x326 | 95.8 | 32.4 | 1.14 | 15.4 | 2.05 | 2.84
Rp = | 438.2625 | kips | Rp = Rpe+Rps <= 2*(1.2*Fua*db*ta)*(Nr) |  |  |  | Rp >= R, O.K. |  |  | 0.7 | 0.293 | 0.395 | 0.502 | 0.611 | 0.739 | 0.839 | 0.942 | 1.05 | 1.16 | 1.27 | 1.39 | 1.63 | 1.88 | 2.14 | 2.41 | 2.69 | 11 | 11 | 0.395 | 0.39681 | 0.502 | W30x292 | 85.9 | 32 | 1.02 | 15.3 | 1.85 | 2.64 | SR = | 0.14831
[8 empty] | (continued) |  | 0.8 | 0.259 | 0.349 | 0.444 | 0.543 | 0.664 | 0.756 | 0.852 | 0.95 | 1.05 | 1.16 | 1.27 | 1.49 | 1.73 | 1.98 | 2.24 | 2.51 | 12 | 12 | 0.349 | 0.35061 | 0.444 | W30x261 | 76.9 | 31.6 | 0.93 | 15.2 | 1.65 | 2.44
[10 empty] | 0.9 | 0.232 | 0.312 | 0.398 | 0.488 | 0.602 | 0.687 | 0.775 | 0.867 | 0.962 | 1.06 | 1.16 | 1.38 | 1.6 | 1.84 | 2.09 | 2.36 | 13 | 13 | 0.312 | 0.31346 | 0.398 | W30x235 | 69.2 | 31.3 | 0.83 | 15.1 | 1.5 | 2.29
[10 empty] | 1 | 0.209 | 0.282 | 0.36 | 0.442 | 0.55 | 0.629 | 0.711 | 0.796 | 0.885 | 0.978 | 1.07 | 1.28 | 1.49 | 1.72 | 1.96 | 2.21 | 14 | 14 | 0.282 | 0.28332 | 0.36 | W30x211 | 62.2 | 30.9 | 0.775 | 15.1 | 1.32 | 2.1
Clip Angles to Support (continued): | [9 empty] | 1.2 | 0.176 | 0.236 | 0.302 | 0.372 | 0.445 | 0.536 | 0.608 | 0.683 | 0.762 | 0.844 | 0.929 | 1.11 | 1.31 | 1.52 | 1.74 | 1.97 | 15 | 15 | 0.236 | 0.23712 | 0.302 | W30x191 | 56.3 | 30.7 | 0.71 | 15 | 1.19 | 1.97
Gross Shear Capacity of (2) Clip Angles at OSL's: | [9 empty] | 1.4 | 0.151 | 0.203 | 0.26 | 0.32 | 0.384 | 0.466 | 0.53 | 0.597 | 0.667 | 0.741 | 0.818 | 0.985 | 1.17 | 1.36 | 1.56 | 1.78 | 16 | 16 | 0.203 | 0.20397 | 0.26 | W30x173 | 51 | 30.4 | 0.655 | 15 | 1.07 | 1.85
Avg = | 22.125 | in.^2 | Avg = 2*((Nr-1)*S+(2*ED))*ta | [6 empty] | 1.6 | 0.132 | 0.178 | 0.228 | 0.281 | 0.338 | 0.412 | 0.469 | 0.529 | 0.593 | 0.66 | 0.731 | 0.883 | 1.05 | 1.22 | 1.41 | 1.61 | 17 | 17 | 0.178 | 0.17885 | 0.228 | W30x148 | 43.5 | 30.7 | 0.65 | 10.5 | 1.18 | 1.83
Rvg = | 318.6 | kips | Rvg = 0.40*Fya*Avg |  |  |  | Rvg >= R, O.K. |  |  | 1.8 | 0.118 | 0.158 | 0.203 | 0.25 | 0.301 | 0.369 | 0.42 | 0.475 | 0.533 | 0.595 | 0.66 | 0.799 | 0.951 | 1.11 | 1.29 | 1.47 | 18 | 18 | 0.158 | 0.15876 | 0.203 | W30x132 | 38.9 | 30.3 | 0.615 | 10.5 | 1 | 1.65 | SR = | 0.20402
[10 empty] | 2 | 0.106 | 0.142 | 0.182 | 0.225 | 0.272 | 0.334 | 0.381 | 0.431 | 0.484 | 0.541 | 0.601 | 0.73 | 0.87 | 1.02 | 1.18 | 1.35 | 19 | 19 | 0.142 | 0.14268 | 0.182 | W30x124 | 36.5 | 30.2 | 0.585 | 10.5 | 0.93 | 1.58
Net Shear Capacity of (2) Clip Angles at OSL's: | [9 empty] | 2.2 | 0.097 | 0.129 | 0.166 | 0.205 | 0.247 | 0.305 | 0.348 | 0.394 | 0.444 | 0.496 | 0.552 | 0.671 | 0.802 | 0.942 | 1.09 | 1.25 | 20 | 20 | 0.129 | 0.12963 | 0.166 | W30x116 | 34.2 | 30 | 0.565 | 10.5 | 0.85 | 1.5
Avn = | 15.0938 | in.^2 | Avn = Avg-2*(Nr*dh*ta) | [6 empty] | 2.4 | 0.089 | 0.119 | 0.152 | 0.188 | 0.227 | 0.28 | 0.32 | 0.363 | 0.409 | 0.458 | 0.51 | 0.621 | 0.743 | 0.847 | 1.01 | 1.16 | 21 | 21 | 0.119 | 0.11956 | 0.152 | W30x108 | 31.7 | 29.8 | 0.545 | 10.5 | 0.76 | 1.41
Rvn = | 262.6313 | kips | Rvn = 0.30*Fua*Avn |  |  |  | Rvn >= R, O.K. |  |  | 2.6 | 0.082 | 0.11 | 0.14 | 0.174 | 0.21 | 0.259 | 0.297 | 0.337 | 0.38 | 0.425 | 0.474 | 0.578 | 0.692 | 0.815 | 0.946 | 1.09 | 22 | 22 | 0.11 | 0.11051 | 0.14 | W30x99 | 29.1 | 29.7 | 0.52 | 10.5 | 0.67 | 1.32 | SR = | 0.2475
[10 empty] | 2.8 | 0.076 | 0.102 | 0.13 | 0.161 | 0.195 | 0.242 | 0.277 | 0.314 | 0.354 | 0.397 | 0.442 | 0.54 | 0.647 | 0.763 | 0.886 | 1.02 | 23 | 23 | 0.102 | 0.10247 | 0.13 | W30x90 | 26.4 | 29.5 | 0.47 | 10.4 | 0.61 | 1.26
Block Shear ("L-shaped") Capacity of (2) Clip Angles at OSL's: | [9 empty] | 3 | 0.071 | 0.095 | 0.122 | 0.151 | 0.182 | 0.226 | 0.259 | 0.294 | 0.332 | 0.372 | 0.415 | 0.507 | 0.608 | 0.717 | 0.834 | 0.958 | 24 | 24 | 0.095 | 0.095458 | 0.122 | W27x539 | 159 | 32.5 | 1.97 | 15.3 | 3.54 | 4.33
Av = | 14.5078 | in.^2 | Av = 2*((ED+(Nr-1)*S)-((Nr-1)*dh+dh/2))*ta | [6 empty] | k Index: | 1 | 2 | 3 | 4 | 5 | 6 | 7 | 8 | 9 | 10 | 11 | 12 | 13 | 14 | 15 | 16 |  | a Index: |  |  | C values: | W27x494 | 145 | 31.97 | 1.81 | 15.095 | 3.27 | 4
At = | 0.82969 | in.^2 | At = 2*((2*Lc+tw-g)/2-dh/2)*ta | [6 empty] | Beam Checks for Uncoped Flanges: | 5: Beam Checks for Uncoped Flanges (continued): |  | 3 | a(table) | 0.1 | 0.90485 | W27x448 | 131 | 31.42 | 1.65 | 14.94 | 2.99 | 3.6875
Rbs = | 276.4969 | kips | Rbs = 0.30*Fua*Av+0.50*Fua*At |  |  |  | Rbs >= R, O.K. |  |  | Gross Shear Capacity of Beam Web: | [18 empty] | a | 0.11005 | 0.90343 | W27x407 | 119 | 30.87 | 1.52 | 14.8 | 2.72 | 3.4375 | SR = | 0.23508
[10 empty] | Avg = | 1: 23.4; 2: in.^2; 3: Avg = d*tw |  | 4 | a(table) | 0.15 | 0.8978 | W27x368 | 108 | 30.4 | 1.38 | 14.7 | 2.48 | 3.27
Clip Angles to Beam Web: | [9 empty] | Rvg = | 1: 336.96; 2: kips; 3: Rvg = 0.40*Fyb*Avg | [5 empty] | W27x336 | 98.9 | 30 | 1.26 | 14.6 | 2.28 | 3.07
"C-shaped" Welding: |  |  | (using AISC Table XXIII, page 4-79 and Alternate Method 2) | [6 empty] | Gross Tension Capacity of Beam: | [21 empty] | W27x307 | 90.4 | 29.6 | 1.16 | 14.4 | 2.09 | 2.88
L = | 29.5 | in | L = (Nr-1)*S+2*ED (vertical height of "C-shaped" weld) | [6 empty] | Atg = | 1: 47; 2: in.^2; 3: Atg = A | [5 empty] | W27x281 | 82.9 | 29.3 | 1.06 | 14.4 | 1.93 | 2.72
kL = | 3 | in. | kL = Lb-s (horizontal width of "C-shaped" weld) | [6 empty] | Rtg = | 1: 977.4235; 2: kips; 3: Rtg = (0.60*Fyb*Atg)*(1-(R/Rvg)^2) | [5 empty] | W27x258 | 76 | 29 | 0.98 | 14.3 | 1.77 | 2.56
xL = | 0.25352 | in | xL = ((kL)^2/(2*(kL)+L)) (centroid of "C-shaped" weld) | [6 empty] | Block Shear ("L-shaped") Capacity of Beam Web: | [21 empty] | W27x235 | 69.4 | 28.7 | 0.91 | 14.2 | 1.61 | 2.4
aL = | 3.2465 | in. | aL = Lb-(xL) (eccentricity of shear reaction, R, to C.G. of weld) | [6 empty] | Av = | 1: N.A.; 2: in.^2; 3: Av = not applicable for uncoped beam | [5 empty] | W27x217 | 64 | 28.4 | 0.83 | 14.1 | 1.5 | 2.29
a = | 0.11005 |  | a = (aL)/L | [6 empty] | At = | 1: N.A.; 2: in.^2; 3: At = not applicable for uncoped beam | [5 empty] | W27x194 | 57.2 | 28.1 | 0.75 | 14 | 1.34 | 2.13
k = | 0.10169 |  | k = (kL)/L | [6 empty] | Rbs = | 1: N.A.; 2: kips; 3: Rbs = not applicable for uncoped beam | [5 empty] | W27x178 | 52.5 | 27.8 | 0.725 | 14.1 | 1.19 | 1.98
C1 = | 1 |  | C1 = 1.0 for E70XX electrode | [6 empty] | Tension Tear-Out ("L-shaped") Capacity of Beam Web: | [21 empty] | W27x161 | 47.6 | 27.6 | 0.66 | 14 | 1.08 | 1.87
C = | 0.90343 |  | C = "C" coefficient interpolated from AISC Table XXIII, page 4-79) | [6 empty] | Av = | 1: N.A.; 2: in.^2; 3: Av = not applicable for uncoped beam | [5 empty] | W27x146 | 43.1 | 27.4 | 0.605 | 14 | 0.975 | 1.76
Pr = | 71.5891 | kips | Pr = SQRT(R^2+P^2) (total resultant load taken by 2 welds) | [6 empty] | At = | 1: N.A.; 2: in.^2; 3: At = not applicable for uncoped beam | [5 empty] | W27x129 | 37.8 | 27.6 | 0.61 | 10 | 1.1 | 1.7
q = | 24.7751 | deg. | q = 90-(ATAN((R/2)/(P/2))) (angle from vertical) | [6 empty] | Rto = | 1: N.A.; 2: kips; 3: Rto = not applicable for uncoped beam | [5 empty] | W27x114 | 33.5 | 27.3 | 0.57 | 10.1 | 0.93 | 1.53
Co = | 0.90343 |  | Co = "C" coefficient from AISC Table XXIII, page 4-79 | [6 empty] | Tension Tear-Out ("U-shaped") Capacity of Beam Web: | [21 empty] | W27x102 | 30 | 27.1 | 0.515 | 10 | 0.83 | 1.43
C(max) = | 1.1167 |  | C(max) = 0.928*(1+2*k) | [6 empty] | Av = | 1: 3.9; 2: in.^2; 3: Av = 2*(Lb-s)*tw | [5 empty] | W27x94 | 27.7 | 26.9 | 0.49 | 9.99 | 0.745 | 1.34
A = | 1.2361 |  | A = C(max)/Co >= 1.0 | [6 empty] | At = | 1: 19.175; 2: in.^2; 3: At = ((Nr-1)*S+2*ED)*tw | [5 empty] | W27x84 | 24.8 | 26.7 | 0.46 | 9.96 | 0.64 | 1.24
Ca/Co = | 1 |  | Ca/Co = A/(SINq+A*COSq) >= 1.0 | [6 empty] | Rto = | 1: 623.935; 2: kips; 3: Rto = 0.30*Fub*Av+0.50*Fub*At | [5 empty] | W24x492 | 144 | 29.65 | 1.97 | 14.115 | 3.54 | 4.3125
Ca = | 0.90343 |  | Ca = (Ca/Co)*Co | [6 empty] | Beam Checks for Top Flange Coped Only: | 5: Beam Checks for Top Flange Coped Only (continued): | [5 empty] | W24x450 | 132 | 29.09 | 1.81 | 13.955 | 3.27 | 4.0625
w(req'd) = | 0.083942 | in. (size) | w(req'd) = | ((Pr/2)/((C or Ca)*C1*L))/16 (per weld) | [5 empty] | Gross Shear Capacity of Beam Web for Top Flange Coped: | [21 empty] | W24x408 | 119 | 28.54 | 1.65 | 13.8 | 2.99 | 3.75
w(min) = | 0.1875 | in. | w(min) = Min. fillet weld size from AISC Table J2.4, page 5-67 | [6 empty] | Avg = | 1: N.A.; 2: in.^2; 3: Avg = ho*tw | [5 empty] | W24x370 | 109 | 28 | 1.52 | 13.7 | 2.72 | 3.22
w(max) = | 0.31517 | in. | w(max) = | 0.40*Fyb*tw/((SQRT(2)/2)*0.30*70*2) | [5 empty] | Rvg = | 1: N.A.; 2: kips; 3: Rvg = 0.40*Fyb*Avg | [5 empty] | W24x335 | 98.4 | 27.5 | 1.38 | 13.5 | 2.48 | 2.98
Rwr = | 213.2095 | kips | Rwr = 2*w*16*(C or Ca)*C1*L (where: w = Min. of: w and w(max)) | [6 empty] | Gross Tension Capacity of Beam for Top Flange Coped: | [21 empty] | W24x306 | 89.8 | 27.1 | 1.26 | 13.4 | 2.28 | 2.78
Rwv = | 193.5856 | kips | Rwv = Rwr*COSq (vertical) |  |  |  | Rwv >= R, O.K. |  |  | Atg = | 1: N.A.; 2: in.^2; 3: Atg = A-(bf*tf+(dc1-tf)*tw) | [5 empty] | W24x279 | 82 | 26.7 | 1.16 | 13.3 | 2.09 | 2.59 | SR = | 0.33577
Rwa = | 89.3472 | kips | Rwv = Rwr*SINq (axial) |  |  |  | Rwa >= P, O.K. |  |  | Rtg = | 1: N.A.; 2: kips; 3: Rtg = (0.60*Fyb*Atg)*(1-(R/Rvg)^2) | [5 empty] | W24x250 | 73.5 | 26.3 | 1.04 | 13.2 | 1.89 | 2.39 | SR = | 0.33577
[6 empty] | Weld(used) >= weld(req'd), O.K. |  |  |  | Block Shear ("L-shaped") Capacity of Beam Web for Top Flange Coped: | [21 empty] | W24x229 | 67.2 | 26 | 0.96 | 13.1 | 1.73 | 2.23 | SR = | 0.33577
Gross Shear Capacity of (2) Clip Angles at Beam Web: | [9 empty] | Av = | 1: N.A.; 2: in.^2; 3: Av = ((D1-dc1)+(Nr-1)*S+ED)*tw | [5 empty] | W24x207 | 60.7 | 25.7 | 0.87 | 13 | 1.57 | 2.07
Avg = | 22.125 | in.^2 | Avg = 2*((Nr-1)*S+(2*ED))*ta | [6 empty] | At = | 1: N.A.; 2: in.^2; 3: At = (Lb-s)*tw | [5 empty] | W24x192 | 56.3 | 25.5 | 0.81 | 13 | 1.46 | 1.96
Rvg = | 318.6 | kips | Rvg = 0.40*Fya*Avg |  |  |  | Rvg >= R, O.K. |  |  | Rbs = | 1: N.A.; 2: kips; 3: Rbs = 0.30*Fub*Av+0.50*Fub*At | [5 empty] | W24x176 | 51.7 | 25.2 | 0.75 | 12.9 | 1.34 | 1.84 | SR = | 0.20402
[10 empty] | Tension Tear-Out ("L-shaped") Capacity of Beam Web for Top Flange Coped: | [21 empty] | W24x162 | 47.7 | 25 | 0.705 | 13 | 1.22 | 1.72
Gross Tension Capacity of (2) Clip Angles at Beam Web: | [9 empty] | Av = | 1: N.A.; 2: in.^2; 3: Av = (Lb-s)*tw | [5 empty] | W24x146 | 43 | 24.7 | 0.65 | 12.9 | 1.09 | 1.59
Atg = | 22.125 | in.^2 | Atg = 2*((Nr-1)*S+(2*ED))*ta | [6 empty] | At = | 1: N.A.; 2: in.^2; 3: At = ((D1-dc1)+(Nr-1)*S+ED)*tw | [5 empty] | W24x131 | 38.5 | 24.5 | 0.605 | 12.9 | 0.96 | 1.46
Rtg = | 458.0083 | kips | Rtg = (0.60*Fya*Atg)*(1-(R/Rvg)^2) |  |  |  | Rtg >= P, O.K. |  |  | Rto = | 1: N.A.; 2: kips; 3: Rto = (0.30*Fub*Av+0.50*Fub*At)*(1-(R/Rbs)^2) | [5 empty] | W24x117 | 34.4 | 24.3 | 0.55 | 12.8 | 0.85 | 1.35 | SR = | 0.065501
|  |  | (Ref.: "Combined Shear and Tension Stress" | [6 empty] | Tension Tear-Out ("U-shaped") Capacity of Beam Web for Top Flange Coped: | [21 empty] | W24x104 | 30.6 | 24.1 | 0.5 | 12.8 | 0.75 | 1.25
|  |  | by: Subhash C. Goel, AISC Journal, 3rd Qtr.-1986) | [6 empty] | Av = | 1: N.A.; 2: in.^2; 3: Av = 2*(Lb-s)*tw | [5 empty] | W24x103 | 30.3 | 24.5 | 0.55 | 9 | 0.98 | 1.48
[8 empty] | (continued) |  | At = | 1: N.A.; 2: in.^2; 3: At = ((Nr-1)*S+2*ED)*tw | [5 empty] | W24x94 | 27.7 | 24.3 | 0.515 | 9.07 | 0.875 | 1.38
[10 empty] | Rto = | 1: N.A.; 2: kips; 3: Rto = (0.30*Fub*Av+0.50*Fub*At) | [5 empty] | W24x84 | 24.7 | 24.1 | 0.47 | 9.02 | 0.77 | 1.27
[10 empty] | Web Buckling (Flexure) Capacity for Top Flange Coped: | [21 empty] | W24x76 | 22.4 | 23.9 | 0.44 | 8.99 | 0.68 | 1.18
Beam Checks for Uncoped Flanges: | [9 empty] | ho = | 1: N.A.; 2: in.; 3: ho = d-dc1 | [5 empty] | W24x68 | 20.1 | 23.7 | 0.415 | 8.97 | 0.585 | 1.09
Gross Shear Capacity of Beam Web: | [9 empty] | e = | 1: N.A.; 2: in.; 3: e = c+s | [5 empty] | W24x62 | 18.3 | 23.7 | 0.43 | 7.04 | 0.59 | 1.19
Avg = | 23.4 | in.^2 | Avg = d*tw | [6 empty] | yc = | 1: N.A.; 2: in.; 3: yc = (bf*tf^2/2+(ho-tf)*tw*(tf+(ho-tf)/2))/((ho-tf)*tw+bf*tf) | [5 empty] | W24x55 | 16.3 | 23.6 | 0.395 | 7.01 | 0.505 | 1.11
Rvg = | 336.96 | kips | Rvg = 0.40*Fyb*Avg |  |  |  | Rvg >= R, O.K. |  |  | In = | 1: N.A.; 2: in.^4; 3: In=bf*tf^3/12+bf*tf*(yc-tf/2)^2+tw*(ho-tf)^3/12+(ho-tf)*tw*(tf+(ho-tf)/2-yc)^2 | [5 empty] | W21x402 | 118 | 26.02 | 1.73 | 13.405 | 3.13 | 3.875 | SR = | 0.1929
[10 empty] | Sn = | 1: N.A.; 2: in.^3; 3: Sn = In/(ho-yc) | [5 empty] | W21x364 | 107 | 25.47 | 1.59 | 13.265 | 2.85 | 3.625
Gross Tension Capacity of Beam: | [9 empty] | c/ho = | 1: N.A.; 3: c/ho = ratio for evaluating plate buckling coefficient (k) | [5 empty] | W21x333 | 97.9 | 25 | 1.46 | 13.13 | 2.62 | 3.375
Atg = | 47 | in.^2 | Atg = A | [6 empty] | k = | 1: N.A.; 3: If c/ho <= 1.0, then k = 2.2*(ho/c)^1.65, else k = 2.2*(ho/c) | [5 empty] | W21x300 | 88.2 | 24.53 | 1.32 | 12.99 | 2.38 | 3.125
Rtg = | 977.4235 | kips | Rtg = (0.60*Fyb*Atg)*(1-(R/Rvg)^2) |  |  |  | Rtg >= P, O.K. |  |  | c/d = | 1: N.A.; 3: c/d = ratio for evaluating adjustment factor (f) of plate buckling model | [5 empty] | W21x275 | 80.8 | 24.13 | 1.22 | 12.89 | 2.19 | 3 | SR = | 0.030693
[10 empty] | f = | 1: N.A.; 3: If c/d <= 1.0, then f = 2*(c/d), else f = 1+(c/d) | [5 empty] | W21x248 | 72.8 | 23.74 | 1.1 | 12.775 | 1.99 | 2.75
Block Shear ("L-shaped") Capacity of Beam Web: | [9 empty] | Fbc = | 1: N.A.; 2: ksi; 3: Fbc = Min. of: (15,700*f*k*(tw/ho)^2 or 0.60*Fy)*(1-P/(0.60*Fy*Atg)) | [5 empty] | W21x223 | 65.4 | 23.35 | 1 | 12.675 | 1.79 | 2.5625
Av = | N.A. | in.^2 | Av = not applicable for uncoped beam | [6 empty] | Rwb = | 1: N.A.; 2: kips; 3: Rwb = Fbc*Sn/e | [5 empty] | W21x201 | 59.2 | 23 | 0.91 | 12.6 | 1.63 | 2.13
At = | N.A. | in.^2 | At = not applicable for uncoped beam | [6 empty] | Beam Checks for Both Flanges Coped: | 5: Beam Checks for Both Flanges Coped (continued): | [5 empty] | W21x182 | 53.6 | 22.7 | 0.83 | 12.5 | 1.48 | 1.98
Rbs = | N.A. | kips | Rbs = not applicable for uncoped beam | [6 empty] | Gross Shear Capacity of Beam Web for Both Flanges Coped: | [21 empty] | W21x166 | 48.8 | 22.5 | 0.75 | 12.4 | 1.36 | 1.86 | SR = | N.A.
[10 empty] | Avg = | 1: N.A.; 2: in.^2; 3: Avg = ho*tw | [5 empty] | W21x147 | 43.2 | 22.1 | 0.72 | 12.5 | 1.15 | 1.65
Tension Tear-Out ("L-shaped") Capacity of Beam Web: | [9 empty] | Rvg = | 1: N.A.; 2: kips; 3: Rv = 0.40*Fyb*Avg | [5 empty] | W21x132 | 38.8 | 21.8 | 0.65 | 12.4 | 1.03 | 1.54
Av = | N.A. | in.^2 | Av = not applicable for uncoped beam | [6 empty] | Gross Tension Capacity of Beam for Both Flanges Coped: | [21 empty] | W21x122 | 35.9 | 21.7 | 0.6 | 12.4 | 0.96 | 1.46
At = | N.A. | in.^2 | At = not applicable for uncoped beam | [6 empty] | Atg = | 1: N.A.; 2: in.^2; 3: Atg = ho*tw | [5 empty] | W21x111 | 32.7 | 21.5 | 0.55 | 12.3 | 0.875 | 1.38
Rto = | N.A. | kips | Rto = not applicable for uncoped beam | [6 empty] | Rtg = | 1: N.A.; 2: kips; 3: Rtg = (0.60*Fyb*Atg)*(1-(R/Rvg)^2) | [5 empty] | W21x101 | 29.8 | 21.4 | 0.5 | 12.3 | 0.8 | 1.3
[10 empty] | Block Shear ("L-shaped") Capacity of Beam Web for Both Flanges Coped: | [21 empty] | W21x93 | 27.3 | 21.6 | 0.58 | 8.42 | 0.93 | 1.43 | SR = | N.A.
Tension Tear-Out ("U-shaped") Capacity of Beam Web: | [9 empty] | Av = | 1: N.A.; 2: in.^2; 3: Av = ((D1-dc1)+(Nr-1)*S+ED)*tw | [5 empty] | W21x83 | 24.3 | 21.4 | 0.515 | 8.36 | 0.835 | 1.34
Av = | 3.9 | in.^2 | Av = 2*(Lb-s)*tw | [6 empty] | At = | 1: N.A.; 2: in.^2; 3: At = (Lb-s)*tw | [5 empty] | W21x73 | 21.5 | 21.2 | 0.455 | 8.3 | 0.74 | 1.24
At = | 19.175 | in.^2 | At = ((Nr-1)*S+2*ED)*tw | [6 empty] | Rbs = | 1: N.A.; 2: kips; 3: Rbs = 0.30*Fub*Av+0.50*Fub*At | [5 empty] | W21x68 | 20 | 21.1 | 0.43 | 8.27 | 0.685 | 1.19
Rto = | 623.935 | kips | Rto = 0.30*Fub*Av+0.50*Fub*At |  |  |  | Rto >= P, O.K. |  |  | Tension Tear-Out ("L-shaped") Capacity of Beam Web for Both Flanges Coped: | [21 empty] | W21x62 | 18.3 | 21 | 0.4 | 8.24 | 0.615 | 1.12 | SR = | 0.048082
[10 empty] | Av = | 1: N.A.; 2: in.^2; 3: Av = (Lb-s)*tw | [5 empty] | W21x57 | 16.7 | 21.1 | 0.405 | 6.56 | 0.65 | 1.15
Web Buckling (Flexure) Capacity Not Applicable for Uncoped Beam | [9 empty] | At = | 1: N.A.; 2: in.^2; 3: At = ((D1-dc1)+(Nr-1)*S+ED)*tw | [5 empty] | W21x55 | 16.2 | 20.8 | 0.375 | 8.22 | 0.522 | 1.02
ho = | N.A. | in. | ho = d-dc1 | [6 empty] | Rto = | 1: N.A.; 2: kips; 3: Rto = (0.30*Fub*Av+0.50*Fub*At)*(1-(R/Rbs)^2) | [5 empty] | W21x50 | 14.7 | 20.8 | 0.38 | 6.53 | 0.535 | 1.04
e = | N.A. | in. | e = c+s | [6 empty] | Tension Tear-Out ("U-shaped") Capacity of Beam Web for Both Flanges Coped: | [21 empty] | W21x48 | 14.1 | 20.6 | 0.35 | 8.14 | 0.43 | 0.93
yc = | N.A. | in. | yc = (bf*tf^2/2+(ho-tf)*tw*(tf+(ho-tf)/2))/((ho-tf)*tw+bf*tf) | [6 empty] | Av = | 1: N.A.; 2: in.^2; 3: Av = 2*(Lb-s)*tw | [5 empty] | W21x44 | 13 | 20.7 | 0.35 | 6.5 | 0.45 | 0.95
In = | N.A. | in.^4 | In=bf*tf^3/12+bf*tf*(yc-tf/2)^2+tw*(ho-tf)^3/12+(ho-tf)*tw*(tf+(ho-tf)/2-yc)^2 | [6 empty] | At = | 1: N.A.; 2: in.^2; 3: At = ((Nr-1)*S+2*ED)*tw | [5 empty] | W18x311 | 91.5 | 22.32 | 1.52 | 12.005 | 2.74 | 3.4375
Sn = | N.A. | in.^3 | Sn = In/(ho-yc) | [6 empty] | Rto = | 1: N.A.; 2: kips; 3: Rto = (0.30*Fub*Av+0.50*Fub*At) | [5 empty] | W18x283 | 83.2 | 21.85 | 1.4 | 11.89 | 2.5 | 3.1875
c/ho = | N.A. |  | c/ho = ratio for evaluating plate buckling coefficient (k) | [6 empty] | Web Buckling (Flexure) Capacity for Both Flanges Coped: | [21 empty] | W18x258 | 75.9 | 21.46 | 1.28 | 11.77 | 2.3 | 3
k = | N.A. |  | If c/ho <= 1.0, then k = 2.2*(ho/c)^1.65, else k = 2.2*(ho/c) | [6 empty] | ho = | 1: N.A.; 2: in.; 3: ho = d-(dc1+dc2) | [5 empty] | W18x234 | 68.8 | 21.06 | 1.16 | 11.65 | 2.11 | 2.75
c/d = | N.A. |  | c/d = ratio for evaluating adjustment factor (f) of plate buckling model | [6 empty] | e = | 1: N.A.; 2: in.; 3: e = c+s | [5 empty] | W18x211 | 62.1 | 20.67 | 1.06 | 11.555 | 1.91 | 2.5625
f = | N.A. |  | If c/d <= 1.0, then f = 2*(c/d), else f = 1+(c/d) | [6 empty] | yc = | 1: N.A.; 2: in.; 3: yc = ho/2 | [5 empty] | W18x192 | 56.4 | 20.35 | 0.96 | 11.455 | 1.75 | 2.4375
Fbc = | N.A. | ksi | Fbc = Min. of: (15,700*f*k*(tw/ho)^2 or 0.60*Fy)*(1-P/(0.60*Fy*Atg)) | [6 empty] | In = | 1: N.A.; 2: in.^4; 3: In = tw*ho^3/12 | [5 empty] | W18x175 | 51.3 | 20 | 0.89 | 11.4 | 1.59 | 1.99
Rwb = | N.A. | kips | Rwb = Fbc*Sn/e | [6 empty] | Sn = | 1: N.A.; 2: in.^3; 3: Sn = In/yc | [5 empty] | W18x158 | 46.3 | 19.7 | 0.81 | 11.3 | 1.44 | 1.84 | SR = | N.A.
[10 empty] | dc = | 1: N.A.; 2: in.; 3: dc = Max. of: dc1 and dc2 | [5 empty] | W18x143 | 42.1 | 19.5 | 0.73 | 11.2 | 1.32 | 1.72
[10 empty] | fd = | 1: N.A.; 3: fd = 3.5-7.5*(dc/d) | [5 empty] | W18x130 | 38.2 | 19.3 | 0.67 | 11.2 | 1.2 | 1.6
[10 empty] | Fbc = | 1: N.A.; 2: ksi; 3: Fbc = Min. of: (33,820*tw^2/(c*ho)*fd or 0.60*Fy)*(1-P/(0.60*Fy*Atg)) | [5 empty] | W18x119 | 35.1 | 19 | 0.655 | 11.3 | 1.06 | 1.46
[10 empty] | Rwb = | 1: N.A.; 2: kips; 3: Rwb = Fbc*Sn/e | [5 empty] | W18x106 | 31.1 | 18.7 | 0.59 | 11.2 | 0.94 | 1.34
[10 empty] | Column Checks: | [21 empty] | W18x97 | 28.5 | 18.6 | 0.535 | 11.1 | 0.87 | 1.27
[10 empty] | Prying Action and Column Flange Bending: (based on Standard sized holes in column flange) | [21 empty] | W18x86 | 25.3 | 18.4 | 0.48 | 11.1 | 0.77 | 1.17
[10 empty] | twc = | 1: 0.59; 2: in.; 3: twc = tw | [5 empty] | W18x76 | 22.3 | 18.2 | 0.425 | 11 | 0.68 | 1.08
[10 empty] | p = | 1: 3; 2: in.; 3: p = S (for bolts in column flange) | [5 empty] | W18x71 | 20.8 | 18.5 | 0.495 | 7.64 | 0.81 | 1.21
[10 empty] | b = | 1: 2.455; 2: in.; 3: b = (g-tw)/2 | [5 empty] | W18x65 | 19.1 | 18.4 | 0.45 | 7.59 | 0.75 | 1.15
[10 empty] | b' = | 1: 2.0175; 2: in.; 3: b' = b-db/2 | [5 empty] | W18x60 | 17.6 | 18.2 | 0.415 | 7.56 | 0.695 | 1.1
[10 empty] | a = | 1: 1.575; 2: in.; 3: a = minimum of: (bfc-g)/2 , (2*Lc+twb-g)/2 , or 1.25*b | [5 empty] | W18x55 | 16.2 | 18.1 | 0.39 | 7.53 | 0.63 | 1.03
[8 empty] | (continued) |  | a' = | 1: 2.0125; 2: in.; 3: a' = a+db/2 | [5 empty] | W18x50 | 14.7 | 18 | 0.355 | 7.5 | 0.57 | 0.972
[10 empty] | r = | 1: 1.0025; 3: r = b'/a' | [5 empty] | W18x46 | 13.5 | 18.1 | 0.36 | 6.06 | 0.605 | 1.01
[10 empty] | d' = | 1: 0.9375; 2: in.; 3: d' = dh = db+1/16 (for Standard sized holes in column flange) | [5 empty] | W18x40 | 11.8 | 17.9 | 0.315 | 6.02 | 0.525 | 0.927
Column Checks: | [9 empty] | d = | 1: 0.6875; 3: d = 1-d'/p | [5 empty] | W18x35 | 10.3 | 17.7 | 0.3 | 6 | 0.425 | 0.827
Prying Action and Column Flange Bending | [9 empty] | b = | 1: 16.0048; 3: b = (1/r)*(B/T-1) | [5 empty] | W16x100 | 29.7 | 17 | 0.585 | 10.4 | 0.985 | 1.69
twc = | 0.59 | in. | twc = tw | [6 empty] | a' = | 1: 1; 3: If b >= 1: a' = 1, If b < 1: a' = lesser of 1.0 or (1/d)*(b/(1-b)) | [5 empty] | W16x89 | 26.4 | 16.8 | 0.525 | 10.4 | 0.875 | 1.58
p = | 3 | in. | p = S (for bolts in column flange) | [6 empty] | tf(req'd) = | 1: 0.36447; 2: in.; 3: tf(req'd) = SQRT(8*T*b'/(p*Fyc*(1+d*a'))) | [5 empty] | W16x77 | 22.9 | 16.5 | 0.455 | 10.3 | 0.76 | 1.47
b = | 2.455 | in. | b = (g-tw)/2 | [6 empty] | tc = | 1: 1.9547; 2: in.; 3: tc = SQRT(8*B*b'/(p*Fyc)) | [5 empty] | W16x67 | 20 | 16.3 | 0.395 | 10.2 | 0.665 | 1.37
b' = | 2.0175 | in. | b' = b-db/2 | [6 empty] | a' = | 1: 2.4146; 3: a' = 1/(d*(1+r))*((tc/tf)^2-1) | [5 empty] | W16x57 | 16.8 | 16.4 | 0.43 | 7.12 | 0.715 | 1.12
a = | 1.575 | in. | a = minimum of: (bfc-g)/2 , (2*Lc+twb-g)/2 , or 1.25*b | [6 empty] | Ra = | 1: 199.5491; 2: kips; 3: If a' >1: Ra = Nb*B*(tf/tc)^2*(1+d) , If a' < 0: Ra = Nb*B | [5 empty] | W16x50 | 14.7 | 16.3 | 0.38 | 7.07 | 0.63 | 1.03
a' = | 2.0125 | in. | a' = a+db/2 | [7 empty] | 3: If 0 <= a' <= 1: Ra = Nb*B*(tf/tc)^2*(1+d*a') | [5 empty] | W16x45 | 13.3 | 16.1 | 0.345 | 7.04 | 0.565 | 0.967
r = | 1.0025 |  | r = b'/a' | [6 empty] | Bolt Bearing in Column Flange: | [21 empty] | W16x40 | 11.8 | 16 | 0.305 | 7 | 0.505 | 0.907
d' = | 0.9375 | in. | d' = dh = db+1/16 (for Standard sized holes in column flange) | [6 empty] | Rp = | 1: 1144.92; 2: kips; 3: Rp = 1.2*Fu*tfc*db*Nb | [5 empty] | W16x36 | 10.6 | 15.9 | 0.295 | 6.99 | 0.43 | 0.832
d = | 0.6875 |  | d = 1-d'/p | [6 empty] | Column Web Yielding: | [21 empty] | W16x31 | 9.13 | 15.9 | 0.275 | 5.53 | 0.44 | 0.842
b = | 16.0048 |  | b = (1/r)*(B/T-1) | [6 empty] | twc = | 1: 0.59; 2: in.; 3: twc = tw | [5 empty] | W16x26 | 7.68 | 15.7 | 0.25 | 5.5 | 0.345 | 0.747
a' = | 1 |  | If b >= 1: a' = 1, If b < 1: a' = lesser of 1.0 or (1/d)*(b/(1-b)) | [6 empty] | N = | 1: 27; 2: in.; 3: Assume: N = (Nr-1)*S | [5 empty] | W14x808 | 237 | 22.8 | 3.74 | 18.6 | 5.12 | 5.72
tf(req'd) = | 0.36447 | in. | tf(req'd) = SQRT(8*T*b'/(p*Fyc*(1+d*a'))) |  |  |  | tf >= tf(req'd), O.K. |  |  | fwy = | 1: 1.4653; 2: ksi; 3: fwy = P/(twc*(N+5*k)); 9: (AISC Eqn. K1-2) | [5 empty] | W14x730 | 215 | 22.4 | 3.07 | 17.9 | 4.91 | 5.51 | SR = | 0.38774
tc = | 1.9547 | in. | tc = SQRT(8*B*b'/(p*Fyc)) | [6 empty] | Fwy = | 1: 23.76; 2: ksi; 3: Fwy = 0.66*Fyc | [5 empty] | W14x665 | 196 | 21.6 | 2.83 | 17.7 | 4.52 | 5.12
a' = | 2.4146 |  | a' = 1/(d*(1+r))*((tc/tf)^2-1) | [6 empty] | Column Web Crippling: | [21 empty] | W14x605 | 178 | 20.9 | 2.6 | 17.4 | 4.16 | 4.76
Ra = | 199.5491 | kips | If a' >1: Ra = Nb*B*(tf/tc)^2*(1+d) , If a' < 0: Ra = Nb*B | [6 empty] | twc = | 1: 0.59; 2: in.; 3: twc = tw | [5 empty] | W14x550 | 162 | 20.2 | 2.38 | 17.2 | 3.82 | 4.42
|  |  | If 0 <= a' <= 1: Ra = Nb*B*(tf/tc)^2*(1+d*a') |  |  |  | Ra >= P, O.K. |  |  | N = | 1: 27; 2: in.; 3: Assume: N = (Nr-1)*S; 9: (AISC Eqn. K1-4) | [5 empty] | W14x500 | 147 | 19.6 | 2.19 | 17 | 3.5 | 4.1 | SR = | 0.15034
[10 empty] | Ra = | 1: 672.2605; 2: kips; 3: Ra = 67.5*twc^2*(1+3*(N/d)*(twc/tf)^1.5)*SQRT(Fyc*tf/twc) | [5 empty] | W14x455 | 134 | 19 | 2.02 | 16.8 | 3.21 | 3.81
Bolt Bearing in Column Flange: | [9 empty] | Web Doubler Plate to Column Flange Welding: | [21 empty] | W14x426 | 125 | 18.7 | 1.88 | 16.7 | 3.04 | 3.63
Rp = | 1144.92 | kips | Rp = 1.2*Fu*tfc*db*Nb |  |  |  | Rp >= R, O.K. |  |  | Ldw = | 1: N.A.; 2: in.; 3: Ldw = 2*((Nr-1)*S+2*ED) | [5 empty] | W14x398 | 117 | 18.3 | 1.77 | 16.6 | 2.85 | 3.44 | SR = | 0.056773
[10 empty] | fw = | 1: N.A.; 2: kips/in.; 3: fw = P/Ldw | [5 empty] | W14x370 | 109 | 17.9 | 1.66 | 16.5 | 2.66 | 3.26
Column Web Yielding: | [9 empty] | w = | 1: N.A.; 2: in. (size); 3: w = fw/((SQRT(2)/2)*0.30*70) | [5 empty] | W14x342 | 101 | 17.5 | 1.54 | 16.4 | 2.47 | 3.07
twc = | 0.59 | in. | twc = tw | [6 empty] | w(max) = | 1: N.A.; 2: in. (size); 3: w(max) =; 4: 0.40*Fyd*td/((SQRT(2)/2)*0.30*70) | [5 empty] | W14x311 | 91.4 | 17.1 | 1.41 | 16.2 | 2.26 | 2.86
N = | 27 | in. | Assume: N = (Nr-1)*S | [28 empty] | W14x283 | 83.3 | 16.7 | 1.29 | 16.1 | 2.07 | 2.67
fwy = | 1.4653 | ksi | fwy = P/(twc*(N+5*k)) |  |  |  |  | (AISC Eqn. K1-2) | [23 empty] | W14x257 | 75.6 | 16.4 | 1.18 | 16 | 1.89 | 2.49
Fwy = | 23.76 | ksi | Fwy = 0.66*Fyc |  |  |  | Fwy >= fwy, O.K. | [24 empty] | W14x233 | 68.5 | 16 | 1.07 | 15.9 | 1.72 | 2.32 | SR = | 0.061673
[32 empty] | W14x211 | 62 | 15.7 | 0.98 | 15.8 | 1.56 | 2.16
Column Web Crippling: | [31 empty] | W14x193 | 56.8 | 15.5 | 0.89 | 15.7 | 1.44 | 2.04
twc = | 0.59 | in. | twc = tw | [28 empty] | W14x176 | 51.8 | 15.2 | 0.83 | 15.7 | 1.31 | 1.91
N = | 27 | in. | Assume: N = (Nr-1)*S |  |  |  |  | (AISC Eqn. K1-4) | [23 empty] | W14x159 | 46.7 | 15 | 0.745 | 15.6 | 1.19 | 1.79
Ra = | 672.2605 | kips | Ra = 67.5*twc^2*(1+3*(N/d)*(twc/tf)^1.5)*SQRT(Fyc*tf/twc) | [28 empty] | W14x145 | 42.7 | 14.8 | 0.68 | 15.5 | 1.09 | 1.69
[7 empty] | Ra >= Rwc, O.K. | [24 empty] | W14x132 | 38.8 | 14.7 | 0.645 | 14.7 | 1.03 | 1.63 | SR = | 0.044626
Web Doubler Plate to Column Flange Welding: | [31 empty] | W14x120 | 35.3 | 14.5 | 0.59 | 14.7 | 0.94 | 1.54
Ldw = | N.A. | in. | Ldw = 2*((Nr-1)*S+2*ED) | [28 empty] | W14x109 | 32 | 14.3 | 0.525 | 14.6 | 0.86 | 1.46
fw = | N.A. | kips/in. | fw = P/Ldw | [28 empty] | W14x99 | 29.1 | 14.2 | 0.485 | 14.6 | 0.78 | 1.38
w = | N.A. | in. (size) | w = fw/((SQRT(2)/2)*0.30*70) | [28 empty] | W14x90 | 26.5 | 14 | 0.44 | 14.5 | 0.71 | 1.31
w(max) = | N.A. | in. (size) | w(max) = | 0.40*Fyd*td/((SQRT(2)/2)*0.30*70) | [27 empty] | W14x82 | 24 | 14.3 | 0.51 | 10.1 | 0.855 | 1.45
[32 empty] | W14x74 | 21.8 | 14.2 | 0.45 | 10.1 | 0.785 | 1.38 | SR = | N.A.
[32 empty] | W14x68 | 20 | 14 | 0.415 | 10 | 0.72 | 1.31
[32 empty] | W14x61 | 17.9 | 13.9 | 0.375 | 9.99 | 0.645 | 1.24
Comments: | [31 empty] | W14x53 | 15.6 | 13.9 | 0.37 | 8.06 | 0.66 | 1.25
[32 empty] | W14x48 | 14.1 | 13.8 | 0.34 | 8.03 | 0.595 | 1.19
[32 empty] | W14x43 | 12.6 | 13.7 | 0.305 | 8 | 0.53 | 1.12
[32 empty] | W14x38 | 11.2 | 14.1 | 0.31 | 6.77 | 0.515 | 0.915
[32 empty] | W14x34 | 10 | 14 | 0.285 | 6.75 | 0.455 | 0.855
[32 empty] | W14x30 | 8.85 | 13.8 | 0.27 | 6.73 | 0.385 | 0.785
[32 empty] | W14x26 | 7.69 | 13.9 | 0.255 | 5.03 | 0.42 | 0.82
[32 empty] | W14x22 | 6.49 | 13.7 | 0.23 | 5 | 0.335 | 0.735
[32 empty] | W12x336 | 98.8 | 16.8 | 1.78 | 13.4 | 2.96 | 3.55
[32 empty] | W12x305 | 89.6 | 16.3 | 1.63 | 13.2 | 2.71 | 3.3
[32 empty] | W12x279 | 81.9 | 15.9 | 1.53 | 13.1 | 2.47 | 3.07
[32 empty] | W12x252 | 74 | 15.4 | 1.4 | 13 | 2.25 | 2.85
[32 empty] | W12x230 | 67.7 | 15.1 | 1.29 | 12.9 | 2.07 | 2.67
[32 empty] | W12x210 | 61.8 | 14.7 | 1.18 | 12.8 | 1.9 | 2.5
[32 empty] | W12x190 | 55.8 | 14.4 | 1.06 | 12.7 | 1.74 | 2.33
[32 empty] | W12x170 | 50 | 14 | 0.96 | 12.6 | 1.56 | 2.16
[32 empty] | W12x152 | 44.7 | 13.7 | 0.87 | 12.5 | 1.4 | 2
[32 empty] | W12x136 | 39.9 | 13.4 | 0.79 | 12.4 | 1.25 | 1.85
[32 empty] | W12x120 | 35.3 | 13.1 | 0.71 | 12.3 | 1.11 | 1.7
[32 empty] | W12x106 | 31.2 | 12.9 | 0.61 | 12.2 | 0.99 | 1.59
[32 empty] | W12x96 | 28.2 | 12.7 | 0.55 | 12.2 | 0.9 | 1.5
[32 empty] | W12x87 | 25.6 | 12.5 | 0.515 | 12.1 | 0.81 | 1.41
[32 empty] | W12x79 | 23.2 | 12.4 | 0.47 | 12.1 | 0.735 | 1.33
[32 empty] | W12x72 | 21.1 | 12.3 | 0.43 | 12 | 0.67 | 1.27
[32 empty] | W12x65 | 19.1 | 12.1 | 0.39 | 12 | 0.605 | 1.2
[32 empty] | W12x58 | 17 | 12.2 | 0.36 | 10 | 0.64 | 1.24
[32 empty] | W12x53 | 15.6 | 12.1 | 0.345 | 9.99 | 0.575 | 1.17
[32 empty] | W12x50 | 14.6 | 12.2 | 0.37 | 8.08 | 0.64 | 1.14
[32 empty] | W12x45 | 13.1 | 12.1 | 0.335 | 8.05 | 0.575 | 1.08
[32 empty] | W12x40 | 11.7 | 11.9 | 0.295 | 8.01 | 0.515 | 1.02
[32 empty] | W12x35 | 10.3 | 12.5 | 0.3 | 6.56 | 0.52 | 0.82
[32 empty] | W12x30 | 8.79 | 12.3 | 0.26 | 6.52 | 0.44 | 0.74
[32 empty] | W12x26 | 7.65 | 12.2 | 0.23 | 6.49 | 0.38 | 0.68
[32 empty] | W12x22 | 6.48 | 12.3 | 0.26 | 4.03 | 0.425 | 0.725
[32 empty] | W12x19 | 5.57 | 12.2 | 0.235 | 4.01 | 0.35 | 0.65
[32 empty] | W12x16 | 4.71 | 12 | 0.22 | 3.99 | 0.265 | 0.565
[32 empty] | W12x14 | 4.16 | 11.9 | 0.2 | 3.97 | 0.225 | 0.525
[32 empty] | W10x112 | 32.9 | 11.4 | 0.755 | 10.4 | 1.25 | 1.75
[32 empty] | W10x100 | 29.4 | 11.1 | 0.68 | 10.3 | 1.12 | 1.62
[32 empty] | W10x88 | 25.9 | 10.8 | 0.605 | 10.3 | 0.99 | 1.49
[32 empty] | W10x77 | 22.6 | 10.6 | 0.53 | 10.2 | 0.87 | 1.37
[32 empty] | W10x68 | 20 | 10.4 | 0.47 | 10.1 | 0.77 | 1.27
[32 empty] | W10x60 | 17.6 | 10.2 | 0.42 | 10.1 | 0.68 | 1.18
[32 empty] | W10x54 | 15.8 | 10.1 | 0.37 | 10 | 0.615 | 1.12
[32 empty] | W10x49 | 14.4 | 9.98 | 0.34 | 10 | 0.56 | 1.06
[32 empty] | W10x45 | 13.3 | 10.1 | 0.35 | 8.02 | 0.62 | 1.12
[32 empty] | W10x39 | 11.5 | 9.92 | 0.315 | 7.99 | 0.53 | 1.03
[32 empty] | W10x33 | 9.71 | 9.73 | 0.29 | 7.96 | 0.435 | 0.935
[32 empty] | W10x30 | 8.84 | 10.5 | 0.3 | 5.81 | 0.51 | 0.81
[32 empty] | W10x26 | 7.61 | 10.3 | 0.26 | 5.77 | 0.44 | 0.74
[32 empty] | W10x22 | 6.49 | 10.2 | 0.24 | 5.75 | 0.36 | 0.66
[32 empty] | W10x19 | 5.62 | 10.2 | 0.25 | 4.02 | 0.395 | 0.695
[32 empty] | W10x17 | 4.99 | 10.1 | 0.24 | 4.01 | 0.33 | 0.63
[32 empty] | W10x15 | 4.41 | 9.99 | 0.23 | 4 | 0.27 | 0.57
[32 empty] | W10x12 | 3.54 | 9.87 | 0.19 | 3.96 | 0.21 | 0.51
[32 empty] | W8x67 | 19.7 | 9 | 0.57 | 8.28 | 0.935 | 1.33
[32 empty] | W8x58 | 17.1 | 8.75 | 0.51 | 8.22 | 0.81 | 1.2
[32 empty] | W8x48 | 14.1 | 8.5 | 0.4 | 8.11 | 0.685 | 1.08
[32 empty] | W8x40 | 11.7 | 8.25 | 0.36 | 8.07 | 0.56 | 0.954
[32 empty] | W8x35 | 10.3 | 8.12 | 0.31 | 8.02 | 0.495 | 0.889
[32 empty] | W8x31 | 9.12 | 8 | 0.285 | 8 | 0.435 | 0.829
[32 empty] | W8x28 | 8.24 | 8.06 | 0.285 | 6.54 | 0.465 | 0.859
[32 empty] | W8x24 | 7.08 | 7.93 | 0.245 | 6.5 | 0.4 | 0.794
[32 empty] | W8x21 | 6.16 | 8.28 | 0.25 | 5.27 | 0.4 | 0.7
[32 empty] | W8x18 | 5.26 | 8.14 | 0.23 | 5.25 | 0.33 | 0.63
[32 empty] | W8x15 | 4.44 | 8.11 | 0.245 | 4.01 | 0.315 | 0.615
[32 empty] | W8x13 | 3.84 | 7.99 | 0.23 | 4 | 0.255 | 0.555
[32 empty] | W8x10 | 2.96 | 7.89 | 0.17 | 3.94 | 0.205 | 0.505
[32 empty] | W6x25 | 7.36 | 6.38 | 0.32 | 6.08 | 0.455 | 0.754
[32 empty] | W6x20 | 5.89 | 6.2 | 0.26 | 6.02 | 0.365 | 0.664
[32 empty] | W6x16 | 4.74 | 6.28 | 0.26 | 4.03 | 0.405 | 0.655
[32 empty] | W6x15 | 4.45 | 5.99 | 0.23 | 5.99 | 0.26 | 0.559
[32 empty] | W6x12 | 3.55 | 6.03 | 0.23 | 4 | 0.28 | 0.53
[32 empty] | W6x9 | 2.68 | 5.9 | 0.17 | 3.94 | 0.215 | 0.465
[32 empty] | W6x8.5 | 2.51 | 5.83 | 0.17 | 3.94 | 0.194 | 0.444
[32 empty] | W5x19 | 5.56 | 5.15 | 0.27 | 5.03 | 0.43 | 0.73
[32 empty] | W5x16 | 4.71 | 5.01 | 0.24 | 5 | 0.36 | 0.66
[32 empty] | W4x13 | 3.83 | 4.16 | 0.28 | 4.06 | 0.345 | 0.595
[32 empty] | S24x121 | 35.5 | 24.5 | 0.8 | 8.05 | 1.09 | 2
[32 empty] | S24x106 | 31.1 | 24.5 | 0.62 | 7.87 | 1.09 | 2
[32 empty] | S24x100 | 29.3 | 24 | 0.745 | 7.25 | 0.87 | 1.75
[32 empty] | S24x90 | 26.5 | 24 | 0.625 | 7.13 | 0.87 | 1.75
[32 empty] | S24x80 | 23.5 | 24 | 0.5 | 7 | 0.87 | 1.75
[32 empty] | S20x96 | 28.2 | 20.3 | 0.8 | 7.2 | 0.92 | 1.75
[32 empty] | S20x86 | 25.3 | 20.3 | 0.66 | 7.06 | 0.92 | 1.75
[32 empty] | S20x75 | 22 | 20 | 0.635 | 6.39 | 0.795 | 1.625
[32 empty] | S20x66 | 19.4 | 20 | 0.505 | 6.26 | 0.795 | 1.625
[32 empty] | S18x70 | 20.5 | 18 | 0.711 | 6.25 | 0.691 | 1.5
[32 empty] | S18x54.7 | 16 | 18 | 0.461 | 6 | 0.691 | 1.5
[32 empty] | S15x50 | 14.7 | 15 | 0.55 | 5.64 | 0.622 | 1.375
[32 empty] | S15x42.9 | 12.6 | 15 | 0.411 | 5.5 | 0.622 | 1.375
[32 empty] | S12x50 | 14.6 | 12 | 0.687 | 5.48 | 0.659 | 1.4375
[32 empty] | S12x40.8 | 11.9 | 12 | 0.462 | 5.25 | 0.659 | 1.4375
[32 empty] | S12x35 | 10.2 | 12 | 0.428 | 5.08 | 0.544 | 1.1875
[32 empty] | S12x31.8 | 9.31 | 12 | 0.35 | 5 | 0.544 | 1.1875
[32 empty] | S10x35 | 10.3 | 10 | 0.594 | 4.94 | 0.491 | 1.125
[32 empty] | S10x25.4 | 7.45 | 10 | 0.311 | 4.66 | 0.491 | 1.125
[32 empty] | S8x23 | 6.76 | 8 | 0.441 | 4.17 | 0.425 | 1
[32 empty] | S8x18.4 | 5.4 | 8 | 0.271 | 4 | 0.425 | 1
[32 empty] | S7x20 | 5.88 | 7 | 0.45 | 3.86 | 0.392 | 0.9375
[32 empty] | S7x15.3 | 4.5 | 7 | 0.252 | 3.662 | 0.392 | 0.9375
[32 empty] | S6x17.25 | 5.06 | 6 | 0.465 | 3.57 | 0.359 | 0.8125
[32 empty] | S6x12.5 | 3.66 | 6 | 0.232 | 3.33 | 0.359 | 0.8125
[32 empty] | S5x14.75 | 4.34 | 5 | 0.494 | 3.284 | 0.326 | 0.8125
[32 empty] | S5x10 | 2.93 | 5 | 0.214 | 3 | 0.326 | 0.75
[32 empty] | S4x9.5 | 2.79 | 4 | 0.326 | 2.8 | 0.293 | 0.75
[32 empty] | S4x7.7 | 2.26 | 4 | 0.193 | 2.66 | 0.293 | 0.75
[32 empty] | S3x7.5 | 2.2 | 3 | 0.349 | 2.51 | 0.26 | 0.625
[32 empty] | S3x5.7 | 1.66 | 3 | 0.17 | 2.33 | 0.26 | 0.625
[32 empty] | M14x18 | 5.1 | 14 | 0.215 | 4 | 0.27 | 0.625
[32 empty] | M12x11.8 | 3.47 | 12 | 0.177 | 3.07 | 0.225 | 0.5625
[32 empty] | M12x10.8 | 3.18 | 12 | 0.16 | 3.07 | 0.21 | 0.5625
[32 empty] | M12x10 | 2.95 | 12 | 0.149 | 3.25 | 0.18 | 0.5
[32 empty] | M10x9 | 2.65 | 10 | 0.157 | 2.69 | 0.206 | 0.5625
[32 empty] | M10x8 | 2.37 | 9.95 | 0.141 | 2.69 | 0.182 | 0.5625
[32 empty] | M10x7.5 | 2.22 | 9.99 | 0.13 | 2.69 | 0.173 | 0.4375
[32 empty] | M8x6.5 | 1.92 | 8 | 0.135 | 2.28 | 0.189 | 0.5625
[32 empty] | M8x6.2 | 1.82 | 8 | 0.129 | 2.28 | 0.177 | 0.4375
[32 empty] | M6x4.4 | 1.29 | 6 | 0.114 | 1.84 | 0.171 | 0.375
[32 empty] | M6x3.7 | 1.09 | 5.92 | 0.098 | 2 | 0.129 | 0.3125
[32 empty] | M5x18.9 | 5.55 | 5 | 0.316 | 5 | 0.416 | 0.8125
[32 empty] | M4x8 | 1.75 | 3.8 | 0.13 | 3.8 | 0.16 | 0.5
[32 empty] | HP14x117 | 34.4 | 14.2 | 0.805 | 14.9 | 0.805 | 1.5
[32 empty] | HP14x102 | 30 | 14 | 0.705 | 14.8 | 0.705 | 1.375
[32 empty] | HP14x89 | 26.1 | 13.8 | 0.615 | 14.7 | 0.615 | 1.3125
[32 empty] | HP14x73 | 21.4 | 13.6 | 0.505 | 14.6 | 0.505 | 1.1875
[32 empty] | HP13x100 | 29.4 | 13.15 | 0.765 | 13.205 | 0.765 | 1.4375
[32 empty] | HP13x87 | 25.5 | 12.95 | 0.665 | 13.105 | 0.665 | 1.375
[32 empty] | HP13x73 | 21.6 | 12.75 | 0.565 | 13.005 | 0.565 | 1.25
[32 empty] | HP13x60 | 17.5 | 12.54 | 0.46 | 12.9 | 0.46 | 1.125
[32 empty] | HP12x84 | 24.6 | 12.3 | 0.685 | 12.3 | 0.685 | 1.375
[32 empty] | HP12x74 | 21.8 | 12.1 | 0.605 | 12.2 | 0.61 | 1.3125
[32 empty] | HP12x63 | 18.4 | 11.9 | 0.515 | 12.1 | 0.515 | 1.25
[32 empty] | HP12x53 | 15.5 | 11.8 | 0.435 | 12 | 0.435 | 1.125
[32 empty] | HP10x57 | 16.8 | 9.99 | 0.565 | 10.2 | 0.565 | 1.25
[32 empty] | HP10x42 | 12.4 | 9.7 | 0.415 | 10.1 | 0.42 | 1.125
[32 empty] | HP8x36 | 10.6 | 8.02 | 0.445 | 8.15 | 0.445 | 1.125
Note on B56: Nominal Bolt Hole Dimensions (Table J3.1) Bolt Hole Dimensions (in.) Diameter Standard (Dia.) Oversized (Dia.) 3/4 13/16 15/16 7/8 15/16 1-1/16 1 1-1/16 1-1/4 >=1-1/8 d+1/16 d+5/16
Note on B58: Connection Bolt Data Nominal Diameter, d (in.) Area, Ab (in.^2) 5/8 0.3068 3/4 0.4418 7/8 0.6013 1 0.7854 1-1/8 0.9940 1-1/4 1.2272 1-3/8 1.4850 1-1/2 1.7671
Note on B66: TABLE J3.7 Minimum Pretension for Fully-tightened Bolts, kips* Bolt Size, in. A325 Bolts A490 Bolts 5/8 19 24 3/4 28 35 7/8 39 49 1 51 64 1-1/8 56 80 1-1/4 71 102 1-3/8 85 121 1-1/2 103 148 *Equal to 0.70 of minimum tensile strength of bolts, rounded off to nearest kip.
Note on B69: TABLE J3.2 Allowable Stress on Fasteners, ksi Allowable Shear (Fv) Desription of Fasteners Slip-Critical Bearing-type Connections Connections A325 bolts, when threads are 17.0 21.0 not excluded from shear planes A325 bolts, when threads are 17.0 30.0 excluded from shear planes A490 bolts, when threads are 21.0 28.0 not excluded from shear planes A490 bolts, when threads are 21.0 40.0 excluded from shear planes Notes: 1. Allowable shear stress values, 'Fv', shown above are for shear alone. 2. For Slip-Critical connections with combined tension and shear, the above values of 'Fv' shall be multiplied by the reduction factor: (1-ft*Ab/Tb).
Note on B70: Allowable Shear Load on Bolts (kips) ASTM Nominal Diameter, d (in.) Designation 5/8 3/4 7/8 1 1-1/8 1-1/4 1-3/8 1-1/2 A325-SC(STD) 5.22 7.51 10.2 13.4 16.9 20.9 25.2 30.0 A325-SC(OVS) 4.60 6.63 9.02 11.8 14.9 18.4 22.3 26.5 A325-N 6.4 9.3 12.6 16.5 20.9 25.8 31.2 37.1 A325-X 9.2 13.3 18.0 23.6 29.8 36.8 44.5 53.0 A490-SC(STD) 6.44 9.28 12.6 16.5 20.9 25.8 31.2 37.1 A490-SC(OVS) 5.52 7.95 10.8 14.1 17.9 22.1 26.7 31.8 A490-N 8.6 12.4 16.8 22.0 27.8 34.4 41.6 49.5 A490-X 12.3 17.7 24.1 31.4 39.8 49.1 59.4 70.7 Note: Values above are taken from AISC Table I-D, page 4-5, and are for bolts in single shear based on gross (nominal) area assuming NO tension. STD = Standard hole, and OVS = Oversized hole. For Double-Shear, multiply values above by 2.
Note on B74: TABLE J3.2 Allowable Stress on Fasteners, ksi Desription of Fasteners Allowable Tension (Ft) A325 bolts, when threads are 44.0 not excluded from shear planes A325 bolts, when threads are 44.0 excluded from shear planes A490 bolts, when threads are 54.0 not excluded from shear planes A490 bolts, when threads are 54.0 excluded from shear planes Notes: 1. Allowable tension stress values shown above are for tension alone. 2. For Bearing-type connections with combined tension and shear, refer to Table J3.3 (below) for allowable tension stress values, 'Ft'. TABLE J3.3 Allowable Tension Stress, Ft, for Fasteners in Bearing-type Connections Description of Threads Included in Threads Excluded Fasteners Shear Plane from Shear Plane A325 bolts (44^2-4.39*fv^2)^1/2 (44^2-2.15*fv^2)^1/2 A490 bolts (54^2-3.75*fv^2)^1/2 (54^2-1.82*fv^2)^1/2 Note: above interaction equations are actually in the form of: Ft = (Ft^2-(Ft/Fv)^2*fv^2)^1/2
Note on B75: Allowable Tension Load on Bolts (kips) ASTM Nominal Diameter, d (in.) Designation 5/8 3/4 7/8 1 1-1/8 1-1/4 1-3/8 1-1/2 A325 13.5 19.4 26.5 34.6 43.7 54.0 65.3 77.7 A490 16.5 23.9 32.5 42.4 53.7 66.3 80.2 95.4 Note: Values above are taken from AISC Table I-A, page 4-3, and are based on gross (nominal) area assuming NO shear.
Note on B135: TABLE J2.4 Minimum Size of Fillet Welds Material Thickness of Minimum Size of Thicker Part Joined (in.) Fillet Weld (in.) To 1/4 inclusive 1/8 Over 1/4 to 1/2 3/16 Over 1/2 to 3/4 1/4 Over 3/4 5/16
Note on B136: Note on Fillet Weld Size vs. Connected Material Thickness: The minimum connected material (base metal) thickness to develop a given fillet weld size is determined by equating the base metal shear strength to the fillet weld shear strength as follows: t(min) = (w *(SQRT(2)/2)*0.30*70*(N))/(0.40*Fy) where: t(min) = minimum thickness of connected material (in.) w = fillet weld leg size (in.) N = 1 for weld on only one side of material thickness N = 2 for weld on both sides of material thickness Fy = yield strength of base metal (ksi) E70XX weld electrode is assumed above (70 ksi yield) Case 1 - For fillet weld on one side of material thickness: t(min) = 1.031*w (for Fy = 36 ksi material) t(min) = 0.742*w (for Fy = 50 ksi material) Case 2 - For fillet weld on both sides of material thickness: t(min) = 2.062*w (for Fy = 36 ksi material) t(min) = 1.485*w (for Fy = 50 ksi material)
Note on I71: If Rbv < R, then either increase number of bolts (Nb), or increase bolt size/diameter (db).
Note on I76: If Rbt < P, then either increase number of bolts (Nb), or increase bolt size/diameter (db).
Note on I89: If ta < ta(req'd), then either increase angle leg thickness (ta), increase number of bolts (Nb), decrease bolt gage (g), increase bolt size/diameter (db), or increase tributary angle length/bolt (p) by increasing bolt vertical spacing (S) and/or edge distance (ED).
Note on I93: If Ra < P, then either increase angle leg thickness (ta), increase number of bolts (Nb), decrease bolt gage (g), increase bolt size/diameter (db), or increase tributary angle length/bolt (p) by increasing bolt vertical spacing (S) and/or edge distance (ED).
Note on I99: If Rp < R, then either increase clip angle thickness (ta), increase number of bolts (Nb), increase bolt spacing (S), or increase bolt size/diameter (db).
Note on I106: If Rvg < R, then either increase clip angle thickness (ta), increase number of bolts (Nb), increase bolt spacing (S), or increase bolt size/diameter (db).
Note on I110: If Rvn < R, then either increase clip angle thickness (ta), increase number of bolts (Nb), increase bolt spacing (S), or increase bolt size/diameter (db).
Note on I115: If Rbs < R, then either increase clip angle thickness (ta), increase number of bolts (Nb), increase bolt spacing (S), or increase bolt size/diameter (db).
Note on I138: If Rwv< R, then increase length of connection by either increasing the number of bolts (Nb) or increasing the bolt spacing (S).
Note on I139: If Rwa < R, then increase length of connection by either increasing the number of bolts (Nb) or increasing the bolt spacing (S).
Note on I140: If weld size > max. weld, then increase length of connection by either increasing the number of bolts (Nb) or increasing the bolt spacing (S).
Note on I143: If Rvg < R, then either increase clip angle thickness (ta), increase number of bolts (Nb), increase bolt spacing (S), or increase bolt size/diameter (db).
Note on I147: If Rvg < R, then either increase clip angle thickness (ta), increase number of bolts (Nb), increase bolt spacing (S), or increase bolt size/diameter (db).
Note on I156: If Rvg < R, then either increase beam web thickness (tw) or add beam web doubler plate(s).
Note on I160: If Rtg < R, then either increase beam web thickness (tw) or add beam web doubler plate(s).
Note on I165: If Rbs < R, then either increase beam web thickness (tw) or add beam web doubler plate(s), increase number of bolts (Nb), increase bolt spacing (S), or increase bolt size/diameter (db).
Note on I171: If Rto < P, then either increase beam web thickness (tw) or add beam web doubler plate(s), increase number of bolts (Nb), increase bolt spacing (S), or increase bolt size/diameter (db).
Note on I175: If Rto < P, then either increase beam web thickness (tw) or add beam web doubler plate(s), increase number of bolts (Nb), increase bolt spacing (S), or increase bolt size/diameter (db).
Note on I188: If Rwb < R, then either increase beam web thickness (tw) or add beam web doubler plate(s).
Note on I216: If tf < tf(req'd), either increase number of bolts (Nb), decrease bolt gage (g), increase bolt size/diameter (db), or increase tributary column flange length/bolt (p) by increasing bolt vertical spacing (S).
Note on I220: If Ra < P, either increase number of bolts (Nb), decrease bolt gage (g), increase bolt size/diameter (db), or increase tributary column flange length/bolt (p) by increasing bolt vertical spacing (S).
Note on I223: If Rp < R, either increase number of bolts (Nb) orincrease bolt size/diameter (db).
Note on I229: If Fwy < fwy, then either increase number of bolts (Nb), increase bolt vertical spacing (S), or add/increase column web doubler plate thickness (td).
Note on I235: If Ra < R, then either increase number of bolts (Nb), increase bolt vertical spacing (S), or add/increase column web doubler plate thickness (td).
Note on I241: If weld size > maximum weld, then either add/increase column web doubler plate thickness (td), increase number of bolts (Nb), increase bolt vertical spacing (S), or use full penetration weld.
Note on AR1: "CLIPCONN.xls" written by: Alex Tomanovich, P.E.
Note on AV7: If Rbv < R, then either increase number of bolts (Nb), or increase bolt size/diameter (db).
Note on AV8: If Rbt < P, then either increase number of bolts (Nb), or increase bolt size/diameter (db).
Note on AV9: If ta < ta(req'd), then either increase angle leg thickness (ta), increase number of bolts (Nb), decrease bolt gage (g), increase bolt size/diameter (db), or increase tributary angle length/bolt (p) by increasing bolt vertical spacing (S) and/or edge distance (ED).
Note on AV10: If Ra < P, then either increase angle leg thickness (ta), increase number of bolts (Nb), decrease bolt gage (g), increase bolt size/diameter (db), or increase tributary angle length/bolt (p) by increasing bolt vertical spacing (S) and/or edge distance (ED).
Note on AV11: If Rp < R, then either increase clip angle thickness (ta), increase number of bolts (Nb), increase bolt spacing (S), or increase bolt size/diameter (db).
Note on AV12: If Rvg < R, then either increase clip angle thickness (ta), increase number of bolts (Nb), increase bolt spacing (S), or increase bolt size/diameter (db).
Note on AV13: If Rvn < R, then either increase clip angle thickness (ta), increase number of bolts (Nb), increase bolt spacing (S), or increase bolt size/diameter (db).
Note on AV14: If Rbs < R, then either increase clip angle thickness (ta), increase number of bolts (Nb), increase bolt spacing (S), or increase bolt size/diameter (db).
Note on AV16: If Rwv< R, then increase length of connection by either increasing the number of bolts (Nb) or increasing the bolt spacing (S).
Note on AV17: If Rwa < R, then increase length of connection by either increasing the number of bolts (Nb) or increasing the bolt spacing (S).
Note on AV18: If weld size > max. weld, then increase length of connection by either increasing the number of bolts (Nb) or increasing the bolt spacing (S).
Note on AV20: If Rvg < R, then either increase clip angle thickness (ta), increase number of bolts (Nb), increase bolt spacing (S), or increase bolt size/diameter (db).
Note on AV21: If Rvg < R, then either increase clip angle thickness (ta), increase number of bolts (Nb), increase bolt spacing (S), or increase bolt size/diameter (db).
Note on AV23: If Rvg < R, then either increase beam web thickness (tw) or add beam web doubler plate(s).
Note on AV24: If Rtg < R, then either increase beam web thickness (tw) or add beam web doubler plate(s).
Note on AV25: If Rbs < R, then either increase beam web thickness (tw) or add beam web doubler plate(s), increase number of bolts (Nb), increase bolt spacing (S), or increase bolt size/diameter (db).
Note on AV26: If Rto < P, then either increase beam web thickness (tw) or add beam web doubler plate(s), increase number of bolts (Nb), increase bolt spacing (S), or increase bolt size/diameter (db).
Note on AV27: If Rto < P, then either increase beam web thickness (tw) or add beam web doubler plate(s), increase number of bolts (Nb), increase bolt spacing (S), or increase bolt size/diameter (db).
Note on AV28: If Rwb < R, then either increase beam web thickness (tw) or add beam web doubler plate(s).
Note on AV30: If tf < tf(req'd), either increase number of bolts (Nb), decrease bolt gage (g), increase bolt size/diameter (db), or increase tributary column flange length/bolt (p) by increasing bolt vertical spacing (S).
Note on AV31: If Ra < P, either increase number of bolts (Nb), decrease bolt gage (g), increase bolt size/diameter (db), or increase tributary column flange length/bolt (p) by increasing bolt vertical spacing (S).
Note on AV32: If Rp < R, either increase number of bolts (Nb) orincrease bolt size/diameter (db).
Note on AV33: If Fwy < fwy, then either increase number of bolts (Nb), increase bolt vertical spacing (S), or add/increase column web doubler plate thickness (td).
Note on AV34: If Ra < R, then either increase number of bolts (Nb), increase bolt vertical spacing (S), or add/increase column web doubler plate thickness (td).
Note on AV35: If weld size > maximum weld, then either add/increase column web doubler plate thickness (td), increase number of bolts (Nb), increase bolt vertical spacing (S), or use full penetration weld.

## Welded Clips(Col Web)
AISC BEAM END CONNECTION (ASD) | [9 empty] | CALCULATIONS: | [28 empty] | Version 2.0
Using Clip Angles Bolted to Column Web and Welded to Beam Web
Subjected to Shear and/or Axial Load | [8 empty] | 36 | General Parameters: | [21 empty] | W, S, M, and HP Section Properties from AISC Version 3.0 CD Database (2001)
Job Name: |  |  |  |  | Subject: |  |  |  | 50 | Bolt and Material Data: | [21 empty] | and AISC 9th Edition Manual (1989) | [6 empty] | SUMMARY OF CHECKS:
Job Number: |  |  |  |  | Originator: |  | Checker: |  | 3 | dh = | 0.9375 | in. | dh = db+1/16 (Standard hole for 0.875 in. bolts in angles) | [18 empty] | Shape | A | d | tw | bf | tf | k | Row No.: | Results: |  | Stress Ratio:
[9 empty] | 3.5 | dhc = | 0.9375 | in. | dhc = db+1/16 (Standard hole for 0.875 in. bolts in col. web) | [18 empty] | W44x335 | 98.3 | 44 | 1.02 | 16 | 1.77 | 2.56 | Clip Angles to Support:
Input Data: | [8 empty] | 4 | Ab = | 0.60132 | in.^2 | Ab = p*db^2/4 (nominal area/bolt) | [18 empty] | W44x290 | 85.8 | 43.6 | 0.87 | 15.8 | 1.58 | 2.37 | 71 | Rbv >= R, O.K. |  | 0.3332
[9 empty] | 5 | Fua = | 58 | ksi | Fua = 58 for Fya = 36 (for angles) | [18 empty] | W44x285 | 83.8 | 44.02 | 1.024 | 11.811 | 1.772 | 2.6875 | 76 | Rbt >= P, O.K. |  | 0.031496
Beam and Column Data: | [7 empty] | tw=0.44 | 6 | Fub = | 65 | ksi | Fub = 65 for Fyb = 50 (for beam) | [18 empty] | W44x262 | 77.2 | 43.3 | 0.79 | 15.8 | 1.42 | 2.21 | 89 | ta >= ta(req'd), O.K. |  | 0.71778
|  | Beam Size = | W14x43 |  |  |  |  | bf=14.5 | 7 | Fuc = | 65 | ksi | Fuc = 65 for Fyc = 50 (for column) | [18 empty] | W44x248 | 72.8 | 43.62 | 0.865 | 11.811 | 1.575 | 2.5 | 93 | Ra >= P, O.K. |  | 0.5152
|  | Column Size = | W14x90 | [5 empty] | 8 | Connection to Support: | [21 empty] | W44x230 | 67.7 | 42.9 | 0.71 | 15.8 | 1.22 | 2.01 | 99 | Rp >= R, O.K. |  | 0.16872
|  | Beam Yield Stress, Fyb = | 50 | ksi |  |  |  |  | 9 | Bolt Tension and Shear: |  |  | (Note: eccentricity between C.L.'s of beam and connection is ignored) | [18 empty] | W44X224 | 65.8 | 43.31 | 0.787 | 11.811 | 1.416 | 2.3125 | 106 | Rvg >= R, O.K. |  | 0.21786
|  | Column Yield Stress, Fyc = | 50 | ksi |  | Face of Col. Web |  |  | 0.75 | Nb = | 6 | bolts | Nb = 2*Nr (total number of bolts at support connection) | [18 empty] | W44x198 | 58 | 42.91 | 0.709 | 11.811 | 1.22 | 2.125 | 110 | Rvn >= R, O.K. |  | 0.26946
Connection Loadings: | [5 empty] | g=5.5 | ta=0.375 |  | 0.875 | Tb = | 39 | kips | Tb = Pretension from AISC Table J3.7, page 5-77 (for A325 bolts) | [18 empty] | W40x655 | 192 | 43.62 | 1.97 | 16.87 | 3.54 | 4.9375 | 115 | Rbs >= R, O.K. |  | 0.23715
|  | Beam End Reaction (Shear), R = | 20 | kips | ED=1.25 |  |  | w | 1 | vb = | 3.3333 | kips/bolt | vb = R/Nb (actual shear/bolt) | [18 empty] | W40x593 | 174 | 43 | 1.79 | 16.7 | 3.23 | 4.41 | Clip Angles to Beam Web:
|  | Beam Axial Force, P = | 5 | kips |  |  |  | D1=3 | 1.125 | fv = | 5.5434 | ksi | fv = vb/Ab (actual bolt shear stress) | [18 empty] | W40x531 | 156 | 42.34 | 1.61 | 16.51 | 2.91 | 4.3125 | 138 | Rwv >= R, O.K. |  | 0.37163
[5 empty] | Nr=3 |  | S |  | 1.25 | Fv = | 16.6368 | ksi | Fv = (Allow. shear stress from Table J3.2)*(1-ft*Ab/Tb) (for SC bolts) | [18 empty] | W40x503 | 148 | 42.1 | 1.54 | 16.4 | 2.76 | 3.94 | 139 | Rwa >= P, O.K. |  | 0.37163
Connection Data and Parameters: | [6 empty] | S | P=5 k | 1.375 | Vb = | 10.004 | kips/bolt | Vb = Fv*Ab (allow. shear/bolt) | [18 empty] | W40x480 | 140 | 41.81 | 1.46 | 16.36 | 2.64 | 4 | 140 | Weld(used) >= weld(req'd), O.K. |  | 0.37163
|  | Angle Leg (OSL) at Column, Lc = | 4 | in. |  |  | R= 20 k |  | 1.5 | Rbv = | 60.0241 | kips | Rbv = Nb*Vb (allow. shear load) | [18 empty] | W40x466 | 137 | 42.44 | 1.67 | 12.64 | 2.95 | 4.125 |  | 0.1875 | 0.06968
|  | Angle Leg at Beam Web, Lb = | 3.5 | in. | Lc=4 |  |  |  | A325 | T = | 0.83333 | kips/bolt | T = P/Nb (actual tension/bolt) | [18 empty] | W40x436 | 128 | 41.34 | 1.34 | 16.24 | 2.4 | 3.8125 | 143 | Rvg >= R, O.K. |  | 0.21786
|  | Angle Leg Thickness, ta = | 0.375 | in. |  |  | s=0.5 |  | A490 | ft = | 1.3858 | ksi | ft = T/Ab (actual bolt tension stress) | [18 empty] | W40x431 | 127 | 41.3 | 1.34 | 16.2 | 2.36 | 3.54 | 147 | Rtg >= P, O.K. |  | 0.03812
|  | Yield Stress of Angles, Fya = | 36 | ksi |  |  | Lb=3.5 |  | N | Ft = | 44 | ksi | Ft = Allow. bolt tension stress from AISC Table J3.2 (for SC bolts) | [18 empty] | W40x397 | 117 | 41 | 1.22 | 16.1 | 2.2 | 3.38 | Beam Checks for Top Flange Coped Only:
|  | Diameter of Bolts, db = | 0.875 | in. |  |  |  |  | X | B = | 26.4581 | kips/bolt | B = Ft*Ab (allow. tension/bolt) | [18 empty] | W40x392 | 115 | 41.6 | 1.42 | 12.4 | 2.52 | 3.7 | 156 | Rvg >= R, O.K. |  | 0.28023
|  | ASTM Bolt Desig. (A325 or A490) = | A325 |  | General Nomenclature |  |  |  | SC | Rbt = | 158.7486 | kips | Rbt = Nb*B (allow. tension load) | [18 empty] | W40x372 | 109 | 40.6 | 1.16 | 16.1 | 2.05 | 3.23 | 160 | Rtg >= P, O.K. |  | 0.022861
|  | Bolt Type (N, X, or SC) = | SC | [5 empty] | Standard | Prying Action and Clip Angle Bending at OSL's: | [21 empty] | W40x362 | 107 | 40.6 | 1.12 | 16 | 2.01 | 3.19 | 165 | Rbs >= R, O.K. |  | 0.25379
|  | Bolt Hole Type in Clip Angles = | Standard |  |  | tw=0.305 | c=7 |  | Oversized | p = | 2.75 | in. | p = Min. of: S or S/2+ED (tributary angle length/bolt) | [18 empty] | W40x331 | 97.5 | 40.8 | 1.22 | 12.2 | 2.13 | 3.31 | 171 | Rto >= P, O.K. |  | 0.053646
|  | Number of Bolts in Vert. Row, Nr = | 3 |  | tf=0.53 |  |  | dc1=2 | 1 | b = | 2.2225 | in. | b = (g-tw)/2-ta | [18 empty] | W40x328 | 96.4 | 40 | 0.91 | 17.91 | 1.73 | 3.125 | 175 | Rto >= P, O.K. |  | 0.041687
|  | Dist. from Top/Beam to Bolts, D1 = | 3 | in. |  |  |  |  | 2 | b' = | 1.785 | in. | b' = b-db/2 | [18 empty] | W40x327 | 96 | 40.8 | 1.18 | 12.1 | 2.13 | 3.31 | 188 | Rwb >= R, O.K. |  | 0.45017
|  | Bolt Vertical Spacing in Angles, S = | 3 | in. |  |  |  |  | 3 | a = | 1.4025 | in. | a = Min. of: (2*Lc+tw-g)/2 or 1.25*b | [18 empty] | W40x324 | 95.3 | 40.2 | 1 | 15.9 | 1.81 | 2.99 | Column Checks:
|  | Bolt Gage in Angle OSL's, g = | 5.5 | in. | d=13.7 |  |  |  | 4 | a' = | 1.84 | in. | a' = a+db/2 | [18 empty] | W40x321 | 94.1 | 40.08 | 1 | 15.91 | 1.77 | 2.9375 | 193 | Rp >= R, O.K. |  | 0.111
|  | Edge Distance for Angles, ED = | 1.25 | in. |  |  |  |  | 5 | r = | 0.97011 |  | r = b'/a' | [18 empty] | W40x298 | 87.6 | 39.69 | 0.83 | 17.83 | 1.575 | 3 | 215 | N.A. |  | N.A.
|  | Beam Setback Distance, s = | 0.5 | in. |  |  |  |  | 6 | d' = | 0.9375 | in. | d' = dh | [18 empty] | W40x297 | 87.4 | 39.8 | 0.93 | 15.8 | 1.65 | 2.83 | 219 | N.A. |  | N.A.
|  | Length of Flange Cope(s), c = | 7 | in. |  | bf=8 |  | dc2=0 | 7 | d = | 0.65909 |  | d = 1-d'/p | [18 empty] | W40x278 | 81.8 | 40.2 | 1.02 | 12 | 1.81 | 2.99 | 226 | N.A. |  | N.A.
|  | Depth of Top Flange Cope, dc1 = | 2 | in. |  |  | c=0 |  | 8 | b = | 31.6972 |  | b = (1/r)*(B/T-1) | [18 empty] | W40x277 | 81.4 | 39.7 | 0.83 | 15.8 | 1.58 | 2.76 |  | N.A. | N.A.
|  | Depth of Bottom Flange Cope, dc2 = | 0 | in. |  |  |  |  | 9 | a' = | 1 |  | If b >= 1: a' = 1, If b < 1: a' = lesser of 1.0 or (1/d)*(b/(1-b)) | [18 empty] | W40x268 | 78.8 | 39.37 | 0.75 | 17.75 | 1.415 | 2.8125
|  | Fillet Weld Size, w = | 0.1875 | in. | Beam and Cope Nomenclature |  |  |  | 10 | ta(req'd) = | 0.26917 | in. | ta(req'd) = SQRT(8*T*b'/(p*Fya*(1+d*a'))) | [18 empty] | W40x264 | 77.6 | 40 | 0.96 | 11.9 | 1.73 | 2.91
|  | Col. Web Doubler Plate Thk., td = | 0 | in. |  |  |  |  | 11 | tc = | 1.9536 | in. | tc = SQRT(8*B*b'/(p*Fya)) | [18 empty] | W40x249 | 73.3 | 39.4 | 0.75 | 15.8 | 1.42 | 2.6
|  | Doubler Plate Yield Stress, Fyd = | 36 | in. |  |  |  |  | 12 | a' = | 20.1302 |  | a' = 1/(d*(1+r))*((tc/ta)^2-1) | [18 empty] | W40x244 | 71.7 | 39.06 | 0.71 | 17.71 | 1.26 | 2.625
|  | Check Col. Web Bending/Shear? | No | [5 empty] | 0.1875 | Ra = | 9.7049 | kips | If a' >1: Ra = Nb*B*(ta/tc)^2*(1+d) , If a' < 0: Ra = Nb*B | [18 empty] | W40x235 | 69 | 39.7 | 0.83 | 11.9 | 1.58 | 2.76
[9 empty] | 0.25 |  |  |  | If 0 <= a' <= 1: Ra = Nb*B*(ta/tc)^2*(1+d*a') | [18 empty] | W40x221 | 64.8 | 38.67 | 0.71 | 17.71 | 1.065 | 2.4375
Member Properties: | [8 empty] | 0.3125 | Bolt Bearing Capacity of (2) Clip Angles at OSL's: | [21 empty] | W40x215 | 63.4 | 39 | 0.65 | 15.8 | 1.22 | 2.4
| Beam: |  | Column: | [5 empty] | 0.375 | C1 = | 0 | in. | C1 = Spacing increment from AISC Table J3.4, page 5-76 | [18 empty] | W40x211 | 62 | 39.4 | 0.75 | 11.8 | 1.42 | 2.6
A = | 12.6 | A = | 26.5 | in.^2 |  |  |  |  | 0.4375 | C2 = | 0 | in. | C2 = Edge distance increment from AISC Table J3.6, page 5-76 | [18 empty] | W40x199 | 58.5 | 38.7 | 0.65 | 15.8 | 1.07 | 2.25
d = | 13.7 | d = | 14 | in. |  |  |  |  | 0.5 | Rpe = | 27.1875 | kips | Rpe = 2*(0.50*Fua*(ED-C2)*ta)*(1) | [18 empty] | W40x192 | 56.5 | 38.2 | 0.71 | 17.71 | 0.83 | 2.25
tw = | 0.305 | tw = | 0.44 | in. |  |  |  |  | 0.5625 | Rps = | 91.35 | kips | Rps = 2*(1.2*Fua*db*ta)*(Nr-1) (C1 is not applicable for S >= 3*db) | [18 empty] | W40x183 | 53.8 | 39 | 0.65 | 11.8 | 1.22 | 2.4
bf = | 8 | bf = | 14.5 | in. |  |  |  |  | 0.625 | Rp = | 118.5375 | kips | Rp = Rpe+Rps <= 2*(1.2*Fua*db*ta)*(Nr) | [18 empty] | W40x174 | 51.1 | 38.2 | 0.65 | 15.75 | 0.83 | 2
tf = | 0.53 | tf = | 0.71 | in. |  |  |  |  | Yes | Gross Shear Capacity of (2) Clip Angles at OSL's: | [21 empty] | W40x167 | 49.2 | 38.6 | 0.65 | 11.8 | 1.02 | 2.21
k = | 1.12 | k = | 1.31 | in. |  |  |  |  | No | Avg = | 6.375 | in.^2 | Avg = 2*((Nr-1)*S+(2*ED))*ta | [18 empty] | W40x149 | 43.8 | 38.2 | 0.63 | 11.8 | 0.83 | 2.01
[10 empty] | Rvg = | 91.8 | kips | Rvg = 0.40*Fya*Avg | [18 empty] | W36x848 | 249 | 42.45 | 2.52 | 18.13 | 4.53 | 5.6875
[8 empty] | (continued) |  | Net Shear Capacity of (2) Clip Angles at OSL's: | [21 empty] | W36x798 | 235 | 42 | 2.38 | 18 | 4.29 | 5.24
[10 empty] | Avn = | 4.2656 | in.^2 | Avn = Avg-2*(Nr*dh*ta) | [18 empty] | W36x720 | 211 | 41.19 | 2.165 | 17.775 | 3.9 | 5.0625
Results: | [9 empty] | Rvn = | 74.2219 | kips | Rvn = 0.30*Fua*Avn | [18 empty] | W36x650 | 191 | 40.5 | 1.97 | 17.6 | 3.54 | 4.49
[10 empty] | Block Shear ("L-shaped") Capacity of (2) Clip Angles at OSL's: | [21 empty] | W36x588 | 172 | 39.84 | 1.79 | 17.4 | 3.23 | 4.375
General Parameters: | [9 empty] | Av = | 3.6797 | in.^2 | Av = 2*((ED+(Nr-1)*S)-((Nr-1)*dh+dh/2))*ta | [18 empty] | W36x527 | 155 | 39.2 | 1.61 | 17.2 | 2.91 | 3.86
Bolt and Material Data: | [9 empty] | At = | 0.70031 | in.^2 | At = 2*((2*Lc+tw-g)/2-dh/2)*ta | [18 empty] | W36x485 | 142 | 38.74 | 1.5 | 17.105 | 2.68 | 3.8125
dh = | 0.9375 | in. | dh = db+1/16 (Standard hole for 0.875 in. bolts in angles) | [6 empty] | Rbs = | 84.3356 | kips | Rbs = 0.30*Fua*Av+0.50*Fu*At | [18 empty] | W36x439 | 129 | 38.3 | 1.36 | 17 | 2.44 | 3.39
dhc = | 0.9375 | in. | dhc = db+1/16 (Standard hole for 0.875 in. bolts in col. web) | [6 empty] | Clip Angles to Beam Web: | [21 empty] | W36x393 | 116 | 37.8 | 1.22 | 16.8 | 2.2 | 3.15
Ab = | 0.60132 | in.^2 | Ab = p*db^2/4 (nominal area/bolt) | [6 empty] | "C-shaped" Welding: (using AISC Table XXIII, page 4-79 and Alternate Method 2) | [21 empty] | W36x359 | 105 | 37.4 | 1.12 | 16.7 | 2.01 | 2.96
Fua = | 58 | ksi | Fua = 58 for Fya = 36 (for angles) | [6 empty] | L = | 8.5 | in | L = (Nr-1)*S+2*ED (vertical height of "C-shaped" weld) | [18 empty] | W36x328 | 96.4 | 37.1 | 1.02 | 16.6 | 1.85 | 2.8
Fub = | 65 | ksi | Fub = 65 for Fyb = 50 (for beam) | [6 empty] | kL = | 3 | in. | kL = Lb-s (horizontal width of "C-shaped" weld) | [18 empty] | W36x300 | 88.3 | 36.7 | 0.945 | 16.7 | 1.68 | 2.63
Fuc = | 65 | ksi | Fuc = 65 for Fyc = 50 (for column) | [6 empty] | xL = | 0.62069 | in | xL = ((kL)^2/(2*(kL)+L)) (centroid of "C-shaped" weld) | [18 empty] | W36x280 | 82.4 | 36.5 | 0.885 | 16.6 | 1.57 | 2.52
[10 empty] | aL = | 2.8793 | in. | aL = Lb-(xL) (eccentricity of shear reaction, R, to C.G. of weld) | [18 empty] | W36x260 | 76.5 | 36.3 | 0.84 | 16.6 | 1.44 | 2.39
Clip Angles to Support: | [9 empty] | a = | 0.33874 |  | a = (aL)/L | [18 empty] | W36x256 | 75.4 | 37.4 | 0.96 | 12.2 | 1.73 | 2.48
Bolt Tension and Shear: |  |  | (Note: eccentricity between C.L.'s of beam and connection is ignored) | [6 empty] | k = | 0.35294 |  | k = (kL)/L | [18 empty] | W36x245 | 72.1 | 36.1 | 0.8 | 16.5 | 1.35 | 2.3
Nb = | 6 | bolts | Nb = 2*Nr (total number of bolts at support connection) | [6 empty] | C1 = | 1 |  | C1 = 1.0 for E70XX electrode | [18 empty] | W36x232 | 68.1 | 37.1 | 0.87 | 12.1 | 1.57 | 2.32
Tb = | 39 | kips | Tb = Pretension from AISC Table J3.7, page 5-77 (for A325 bolts) | [6 empty] | C = | 1.0877 |  | C = "C" coefficient interpolated from AISC Table XXIII, page 4-79) | [18 empty] | W36x230 | 67.6 | 35.9 | 0.76 | 16.5 | 1.26 | 2.21
vb = | 3.3333 | kips/bolt | vb = R/Nb (actual shear/bolt) | [6 empty] | Pr = | 20.6155 | kips | Pr = SQRT(R^2+P^2) (total resultant load taken by 2 welds) | [18 empty] | W36x210 | 61.8 | 36.7 | 0.83 | 12.2 | 1.36 | 2.11
fv = | 5.5434 | ksi | fv = vb/Ab (actual bolt shear stress) | [6 empty] | q = | 14.0362 | deg. | q = 90-(ATAN(R/P)) (angle from vertical) | [18 empty] | W36x194 | 57 | 36.5 | 0.765 | 12.1 | 1.26 | 2.01
Fv = | 16.6368 | ksi | Fv = (Allow. shear stress from Table J3.2)*(1-ft*Ab/Tb) (for SC bolts) | [6 empty] | Co = | 1.0877 |  | Co = "C" coefficient from AISC Table XXIII, page 4-79 | [18 empty] | W36x182 | 53.6 | 36.3 | 0.725 | 12.1 | 1.18 | 1.93
Vb = | 10.004 | kips/bolt | Vb = Fv*Ab (allowable shear/bolt) | [6 empty] | C(max) = | 1.5831 |  | C(max) = 0.928*(1+2*k) | [18 empty] | W36x170 | 50.1 | 36.2 | 0.68 | 12 | 1.1 | 1.85
Rbv = | 60.0241 | kips | Rbv = Nb*Vb (allow. shear load) |  |  |  | Rbv >= R, O.K. |  |  | A = | 1.4554 |  | A = C(max)/Co >= 1.0 | [18 empty] | W36x160 | 47 | 36 | 0.65 | 12 | 1.02 | 1.77 | SR = | 0.3332
T = | 0.83333 | kips/bolt | T = P/Nb (actual tension/bolt) | [6 empty] | Ca/Co = | 1 |  | Ca/Co = A/(SINq+A*COSq) >= 1.0 | [18 empty] | W36x150 | 44.2 | 35.9 | 0.625 | 12 | 0.94 | 1.69
ft = | 1.3858 | ksi | ft = T/Ab (actual bolt tension stress) | [6 empty] | Ca = | 1.0877 |  | Ca = (Ca/Co)*Co | [18 empty] | W36x135 | 39.7 | 35.6 | 0.6 | 12 | 0.79 | 1.54
Ft = | 44 | ksi | Ft = Allow. bolt tension stress from AISC Table J3.2 (for SC bolts) | [6 empty] | w(req'd) = | 0.06968 | in. (size) | w(req'd) = | ((Pr/2)/((C or Ca)*C1*L))/16 (per weld) | [17 empty] | W33x619 | 181 | 38.47 | 1.97 | 16.91 | 3.54 | 4.375
B = | 26.4581 | kips/bolt | B = Ft*Ab (allow. tension/bolt) | [6 empty] | w(min) = | 0.1875 | in. | w(min) = Min. fillet weld size from AISC Table J2.4, page 5-67 | [18 empty] | W33x567 | 166 | 37.91 | 1.81 | 16.75 | 3.27 | 4.0625
Rbt = | 158.7486 | kips | Rbt = Nb*B (allow. tension load) |  |  |  | Rbt >= P, O.K. |  |  | w(max) = | 0.2054 | in. | w(max) = | 0.40*Fyb*tw/((SQRT(2)/2)*0.30*70*2) | [17 empty] | W33x515 | 151 | 37.36 | 1.65 | 16.59 | 2.99 | 3.8125 | SR = | 0.031496
[10 empty] | Rwr = | 55.474 | kips | Rwr = 2*w*16*(C or Ca)*C1*L (where: w = Min. of: w and w(max)) | [18 empty] | W33x468 | 137 | 36.81 | 1.52 | 16.455 | 2.72 | 3.5
Prying Action and Clip Angle Bending at OSL's: | [9 empty] | Rwv = | 53.8177 | kips | Rwv = Rwr*COSq (vertical) | [18 empty] | W33x424 | 124 | 36.34 | 1.38 | 16.315 | 2.48 | 3.3125
p = | 2.75 | in. | p = Min. of: S or S/2+ED (tributary angle length/bolt) | [6 empty] | Rwa = | 13.4544 | kips | Rwv = Rwr*SINq (axial) | [18 empty] | W33x387 | 114 | 36 | 1.26 | 16.2 | 2.28 | 3.07
b = | 2.2225 | in. | b = (g-tw)/2-ta | [6 empty] | Gross Shear Capacity of (2) Clip Angles at Beam Web: | [21 empty] | W33x354 | 104 | 35.6 | 1.16 | 16.1 | 2.09 | 2.88
b' = | 1.785 | in. | b' = b-db/2 | [6 empty] | Avg = | 6.375 | in.^2 | Avg = 2*((Nr-1)*S+(2*ED))*ta | [18 empty] | W33x318 | 93.6 | 35.2 | 1.04 | 16 | 1.89 | 2.68
a = | 1.4025 | in. | a = minimum of: (2*Lc+tw-g)/2 or 1.25*b | [6 empty] | Rvg = | 91.8 | kips | Rvg = 0.40*Fya*Avg | [18 empty] | W33x291 | 85.7 | 34.8 | 0.96 | 15.9 | 1.73 | 2.52
a' = | 1.84 | in. | a' = a+db/2 | [6 empty] | Gross Tension Capacity of (2) Clip Angles at Beam Web: | [21 empty] | W33x263 | 77.5 | 34.5 | 0.87 | 15.8 | 1.57 | 2.36
r = | 0.97011 |  | r = b'/a' | [6 empty] | Atg = | 6.375 | in.^2 | Atg = 2*((Nr-1)*S+(2*ED))*ta | [18 empty] | W33x241 | 71 | 34.2 | 0.83 | 15.9 | 1.4 | 2.19
d' = | 0.9375 |  | d' = dh | [6 empty] | Rtg = | 131.1641 | kips | Rtg = (0.60*Fya*Atg)*(1-(R/Rvg)^2) | [14 empty] | Interpolate for "C" in Table XXIII |  |  |  | W33x221 | 65.2 | 33.9 | 0.775 | 15.8 | 1.27 | 2.06
d = | 0.65909 |  | d = 1-d'/p | [6 empty] | Eccentric Loads on Weld Groups - TABLE XXIII Coefficients, "C" (AISC Manual - page 4-79) | [18 empty] | k(table) | k | k(table) | W33x201 | 59.2 | 33.7 | 0.715 | 15.7 | 1.15 | 1.94
b = | 31.6972 |  | b = (1/r)*(B/T-1) | [7 empty] | k | [17 empty] | 4 | k Index: | 5 | W33x169 | 49.5 | 33.8 | 0.67 | 11.5 | 1.22 | 1.92
a' = | 1 |  | If b >= 1: a' = 1, If b < 1: a' = lesser of 1.0 or (1/d)*(b/(1-b)) | [6 empty] | a | 0 | 0.1 | 0.2 | 0.3 | 0.4 | 0.5 | 0.6 | 0.7 | 0.8 | 0.9 | 1 | 1.2 | 1.4 | 1.6 | 1.8 | 2 | a Index: | a Index: | 0.3 | 0.35294 | 0.4 | W33x152 | 44.8 | 33.5 | 0.635 | 11.6 | 1.06 | 1.76
ta(req'd) = | 0.26917 | in. | ta(req'd) = SQRT(8*T*b'/(p*Fya*(1+d*a'))) |  |  |  | ta >= ta(req'd), O.K. |  |  | 0.06 | 0.835 | 0.883 | 1.05 | 1.22 | 1.4 | 1.58 | 1.76 | 1.94 | 2.12 | 2.3 | 2.48 | 2.84 | 3.21 | 3.58 | 3.95 | 4.32 | 1 | 1 | 1.22 | 1.3153 | 1.4 | W33x141 | 41.6 | 33.3 | 0.605 | 11.5 | 0.96 | 1.66 | SR = | 0.71778
tc = | 1.9536 | in. | tc = SQRT(8*B*b'/(p*Fya)) | [6 empty] | 0.08 | 0.82 | 0.895 | 1.06 | 1.23 | 1.41 | 1.58 | 1.76 | 1.94 | 2.12 | 2.3 | 2.48 | 2.85 | 3.21 | 3.58 | 3.94 | 4.31 | 2 | 2 | 1.23 | 1.3253 | 1.41 | W33x130 | 38.3 | 33.1 | 0.58 | 11.5 | 0.855 | 1.56
a' = | 20.1302 |  | a' = 1/(d*(1+r))*((tc/ta)^2-1) | [6 empty] | 0.1 | 0.804 | 0.902 | 1.07 | 1.24 | 1.41 | 1.59 | 1.76 | 1.94 | 2.12 | 2.3 | 2.48 | 2.83 | 3.2 | 3.56 | 3.92 | 4.28 | 3 | 3 | 1.24 | 1.33 | 1.41 | W33x118 | 34.7 | 32.9 | 0.55 | 11.5 | 0.74 | 1.44
Ra = | 9.7049 | kips | If a' >1: Ra = Nb*B*(ta/tc)^2*(1+d) , If a' < 0: Ra = Nb*B | [6 empty] | 0.15 | 0.753 | 0.895 | 1.06 | 1.22 | 1.39 | 1.56 | 1.73 | 1.9 | 2.07 | 2.24 | 2.42 | 2.76 | 3.11 | 3.46 | 3.81 | 4.16 | 4 | 4 | 1.22 | 1.31 | 1.39 | W30x581 | 170 | 35.39 | 1.97 | 16.2 | 3.54 | 4.3125
|  |  | If 0 <= a' <= 1: Ra = Nb*B*(ta/tc)^2*(1+d*a') |  |  |  | Ra >= P, O.K. |  |  | 0.2 | 0.693 | 0.865 | 1.02 | 1.18 | 1.34 | 1.5 | 1.67 | 1.83 | 1.99 | 2.16 | 2.32 | 2.65 | 2.99 | 3.32 | 3.66 | 4 | 5 | 5 | 1.18 | 1.2647 | 1.34 | W30x526 | 154 | 34.76 | 1.79 | 16.02 | 3.23 | 4 | SR = | 0.5152
Bolt Bearing Capacity of (2) Clip Angles at OSL's: | [9 empty] | 0.25 | 0.63 | 0.823 | 0.972 | 1.12 | 1.28 | 1.43 | 1.59 | 1.74 | 1.9 | 2.06 | 2.21 | 2.53 | 2.85 | 3.18 | 3.51 | 3.84 | 6 | 6 | 1.12 | 1.2047 | 1.28 | W30x477 | 140 | 34.21 | 1.63 | 15.865 | 2.95 | 3.75
C1 = | 0 | in. | C1 = Spacing increment from AISC Table J3.4, page 5-76 | [6 empty] | 0.3 | 0.57 | 0.75 | 0.917 | 1.06 | 1.21 | 1.35 | 1.5 | 1.65 | 1.8 | 1.95 | 2.1 | 2.41 | 2.72 | 3.04 | 3.36 | 3.68 | 7 | 7 | 1.06 | 1.1394 | 1.21 | W30x433 | 127 | 33.66 | 1.5 | 15.725 | 2.68 | 3.4375
C2 = | 0 | in. | C2 = Edge distance increment from AISC Table J3.6, page 5-76 | [6 empty] | 0.4 | 0.469 | 0.627 | 0.803 | 0.934 | 1.07 | 1.2 | 1.33 | 1.47 | 1.61 | 1.74 | 1.89 | 2.17 | 2.47 | 2.77 | 3.08 | 3.39 | 8 | 8 | 0.934 | 1.006 | 1.07 | W30x391 | 115 | 33.2 | 1.36 | 15.6 | 2.44 | 3.23
Rpe = | 27.1875 | kips | Rpe = 2*(0.50*Fua*(ED-C2)*ta)*(1) | [6 empty] | 0.5 | 0.393 | 0.529 | 0.666 | 0.819 | 0.937 | 1.06 | 1.18 | 1.3 | 1.43 | 1.56 | 1.69 | 1.96 | 2.24 | 2.53 | 2.83 | 3.13 | 9 | 9 | 0.819 | 0.88147 | 0.937 | W30x357 | 105 | 32.8 | 1.24 | 15.5 | 2.24 | 3.03
Rps = | 91.35 | kips | Rps = 2*(1.2*Fua*db*ta)*(Nr-1) (C1 is not applicable for S >= 3*db) | [6 empty] | 0.6 | 0.336 | 0.453 | 0.574 | 0.721 | 0.829 | 0.939 | 1.05 | 1.17 | 1.28 | 1.4 | 1.53 | 1.78 | 2.05 | 2.32 | 2.61 | 2.9 | 10 | 10 | 0.721 | 0.77818 | 0.829 | W30x326 | 95.8 | 32.4 | 1.14 | 15.4 | 2.05 | 2.84
Rp = | 118.5375 | kips | Rp = Rpe+Rps <= 2*(1.2*Fua*db*ta)*(Nr) |  |  |  | Rp >= R, O.K. |  |  | 0.7 | 0.293 | 0.395 | 0.502 | 0.611 | 0.739 | 0.839 | 0.942 | 1.05 | 1.16 | 1.27 | 1.39 | 1.63 | 1.88 | 2.14 | 2.41 | 2.69 | 11 | 11 | 0.611 | 0.67876 | 0.739 | W30x292 | 85.9 | 32 | 1.02 | 15.3 | 1.85 | 2.64 | SR = | 0.16872
[8 empty] | (continued) |  | 0.8 | 0.259 | 0.349 | 0.444 | 0.543 | 0.664 | 0.756 | 0.852 | 0.95 | 1.05 | 1.16 | 1.27 | 1.49 | 1.73 | 1.98 | 2.24 | 2.51 | 12 | 12 | 0.543 | 0.60706 | 0.664 | W30x261 | 76.9 | 31.6 | 0.93 | 15.2 | 1.65 | 2.44
[10 empty] | 0.9 | 0.232 | 0.312 | 0.398 | 0.488 | 0.602 | 0.687 | 0.775 | 0.867 | 0.962 | 1.06 | 1.16 | 1.38 | 1.6 | 1.84 | 2.09 | 2.36 | 13 | 13 | 0.488 | 0.54835 | 0.602 | W30x235 | 69.2 | 31.3 | 0.83 | 15.1 | 1.5 | 2.29
[10 empty] | 1 | 0.209 | 0.282 | 0.36 | 0.442 | 0.55 | 0.629 | 0.711 | 0.796 | 0.885 | 0.978 | 1.07 | 1.28 | 1.49 | 1.72 | 1.96 | 2.21 | 14 | 14 | 0.442 | 0.49918 | 0.55 | W30x211 | 62.2 | 30.9 | 0.775 | 15.1 | 1.32 | 2.1
Clip Angles to Support (continued): | [9 empty] | 1.2 | 0.176 | 0.236 | 0.302 | 0.372 | 0.445 | 0.536 | 0.608 | 0.683 | 0.762 | 0.844 | 0.929 | 1.11 | 1.31 | 1.52 | 1.74 | 1.97 | 15 | 15 | 0.372 | 0.41065 | 0.445 | W30x191 | 56.3 | 30.7 | 0.71 | 15 | 1.19 | 1.97
Gross Shear Capacity of (2) Clip Angles at OSL's: | [9 empty] | 1.4 | 0.151 | 0.203 | 0.26 | 0.32 | 0.384 | 0.466 | 0.53 | 0.597 | 0.667 | 0.741 | 0.818 | 0.985 | 1.17 | 1.36 | 1.56 | 1.78 | 16 | 16 | 0.32 | 0.35388 | 0.384 | W30x173 | 51 | 30.4 | 0.655 | 15 | 1.07 | 1.85
Avg = | 6.375 | in.^2 | Avg = 2*((Nr-1)*S+(2*ED))*ta | [6 empty] | 1.6 | 0.132 | 0.178 | 0.228 | 0.281 | 0.338 | 0.412 | 0.469 | 0.529 | 0.593 | 0.66 | 0.731 | 0.883 | 1.05 | 1.22 | 1.41 | 1.61 | 17 | 17 | 0.281 | 0.31118 | 0.338 | W30x148 | 43.5 | 30.7 | 0.65 | 10.5 | 1.18 | 1.83
Rvg = | 91.8 | kips | Rvg = 0.40*Fya*Avg |  |  |  | Rvg >= R, O.K. |  |  | 1.8 | 0.118 | 0.158 | 0.203 | 0.25 | 0.301 | 0.369 | 0.42 | 0.475 | 0.533 | 0.595 | 0.66 | 0.799 | 0.951 | 1.11 | 1.29 | 1.47 | 18 | 18 | 0.25 | 0.277 | 0.301 | W30x132 | 38.9 | 30.3 | 0.615 | 10.5 | 1 | 1.65 | SR = | 0.21786
[10 empty] | 2 | 0.106 | 0.142 | 0.182 | 0.225 | 0.272 | 0.334 | 0.381 | 0.431 | 0.484 | 0.541 | 0.601 | 0.73 | 0.87 | 1.02 | 1.18 | 1.35 | 19 | 19 | 0.225 | 0.24988 | 0.272 | W30x124 | 36.5 | 30.2 | 0.585 | 10.5 | 0.93 | 1.58
Net Shear Capacity of (2) Clip Angles at OSL's: | [9 empty] | 2.2 | 0.097 | 0.129 | 0.166 | 0.205 | 0.247 | 0.305 | 0.348 | 0.394 | 0.444 | 0.496 | 0.552 | 0.671 | 0.802 | 0.942 | 1.09 | 1.25 | 20 | 20 | 0.205 | 0.22724 | 0.247 | W30x116 | 34.2 | 30 | 0.565 | 10.5 | 0.85 | 1.5
Avn = | 4.2656 | in.^2 | Avn = Avg-2*(Nr*dh*ta) | [6 empty] | 2.4 | 0.089 | 0.119 | 0.152 | 0.188 | 0.227 | 0.28 | 0.32 | 0.363 | 0.409 | 0.458 | 0.51 | 0.621 | 0.743 | 0.847 | 1.01 | 1.16 | 21 | 21 | 0.188 | 0.20865 | 0.227 | W30x108 | 31.7 | 29.8 | 0.545 | 10.5 | 0.76 | 1.41
Rvn = | 74.2219 | kips | Rvn = 0.30*Fua*Avn |  |  |  | Rvn >= R, O.K. |  |  | 2.6 | 0.082 | 0.11 | 0.14 | 0.174 | 0.21 | 0.259 | 0.297 | 0.337 | 0.38 | 0.425 | 0.474 | 0.578 | 0.692 | 0.815 | 0.946 | 1.09 | 22 | 22 | 0.174 | 0.19306 | 0.21 | W30x99 | 29.1 | 29.7 | 0.52 | 10.5 | 0.67 | 1.32 | SR = | 0.26946
[10 empty] | 2.8 | 0.076 | 0.102 | 0.13 | 0.161 | 0.195 | 0.242 | 0.277 | 0.314 | 0.354 | 0.397 | 0.442 | 0.54 | 0.647 | 0.763 | 0.886 | 1.02 | 23 | 23 | 0.161 | 0.179 | 0.195 | W30x90 | 26.4 | 29.5 | 0.47 | 10.4 | 0.61 | 1.26
Block Shear ("L-shaped") Capacity of (2) Clip Angles at OSL's: | [9 empty] | 3 | 0.071 | 0.095 | 0.122 | 0.151 | 0.182 | 0.226 | 0.259 | 0.294 | 0.332 | 0.372 | 0.415 | 0.507 | 0.608 | 0.717 | 0.834 | 0.958 | 24 | 24 | 0.151 | 0.16741 | 0.182 | W27x539 | 159 | 32.5 | 1.97 | 15.3 | 3.54 | 4.33
Av = | 3.6797 | in.^2 | Av = 2*((ED+(Nr-1)*S)-((Nr-1)*dh+dh/2))*ta | [6 empty] | k Index: | 1 | 2 | 3 | 4 | 5 | 6 | 7 | 8 | 9 | 10 | 11 | 12 | 13 | 14 | 15 | 16 |  | a Index: |  |  | C values: | W27x494 | 145 | 31.97 | 1.81 | 15.095 | 3.27 | 4
At = | 0.70031 | in.^2 | At = 2*((2*Lc+tw-g)/2-dh/2)*ta | [6 empty] | Beam Checks for Uncoped Flanges: | 5: Beam Checks for Uncoped Flanges (continued): |  | 7 | a(table) | 0.3 | 1.1394 | W27x448 | 131 | 31.42 | 1.65 | 14.94 | 2.99 | 3.6875
Rbs = | 84.3356 | kips | Rbs = 0.30*Fua*Av+0.50*Fua*At |  |  |  | Rbs >= R, O.K. |  |  | Gross Shear Capacity of Beam Web: | [18 empty] | a | 0.33874 | 1.0877 | W27x407 | 119 | 30.87 | 1.52 | 14.8 | 2.72 | 3.4375 | SR = | 0.23715
[10 empty] | Avg = | 1: N.A.; 2: in.^2; 3: Avg = d*tw |  | 8 | a(table) | 0.4 | 1.006 | W27x368 | 108 | 30.4 | 1.38 | 14.7 | 2.48 | 3.27
Clip Angles to Beam Web: | [9 empty] | Rvg = | 1: N.A.; 2: kips; 3: Rvg = 0.40*Fyb*Avg | [5 empty] | W27x336 | 98.9 | 30 | 1.26 | 14.6 | 2.28 | 3.07
"C-shaped" Welding: |  |  | (using AISC Table XXIII, page 4-79 and Alternate Method 2) | [6 empty] | Gross Tension Capacity of Beam: | [21 empty] | W27x307 | 90.4 | 29.6 | 1.16 | 14.4 | 2.09 | 2.88
L = | 8.5 | in | L = (Nr-1)*S+2*ED (vertical height of "C-shaped" weld) | [6 empty] | Atg = | 1: N.A.; 2: in.^2; 3: Atg = A | [5 empty] | W27x281 | 82.9 | 29.3 | 1.06 | 14.4 | 1.93 | 2.72
kL = | 3 | in. | kL = Lb-s (horizontal width of "C-shaped" weld) | [6 empty] | Rtg = | 1: N.A.; 2: kips; 3: Rtg = (0.60*Fyb*Atg)*(1-(R/Rvg)^2) | [5 empty] | W27x258 | 76 | 29 | 0.98 | 14.3 | 1.77 | 2.56
xL = | 0.62069 | in | xL = ((kL)^2/(2*(kL)+L)) (centroid of "C-shaped" weld) | [6 empty] | Block Shear ("L-shaped") Capacity of Beam Web: | [21 empty] | W27x235 | 69.4 | 28.7 | 0.91 | 14.2 | 1.61 | 2.4
aL = | 2.8793 | in. | aL = Lb-(xL) (eccentricity of shear reaction, R, to C.G. of weld) | [6 empty] | Av = | 1: N.A.; 2: in.^2; 3: Av = not applicable for uncoped beam | [5 empty] | W27x217 | 64 | 28.4 | 0.83 | 14.1 | 1.5 | 2.29
a = | 0.33874 |  | a = (aL)/L | [6 empty] | At = | 1: N.A.; 2: in.^2; 3: At = not applicable for uncoped beam | [5 empty] | W27x194 | 57.2 | 28.1 | 0.75 | 14 | 1.34 | 2.13
k = | 0.35294 |  | k = (kL)/L | [6 empty] | Rbs = | 1: N.A.; 2: kips; 3: Rbs = not applicable for uncoped beam | [5 empty] | W27x178 | 52.5 | 27.8 | 0.725 | 14.1 | 1.19 | 1.98
C1 = | 1 |  | C1 = 1.0 for E70XX electrode | [6 empty] | Tension Tear-Out ("L-shaped") Capacity of Beam Web: | [21 empty] | W27x161 | 47.6 | 27.6 | 0.66 | 14 | 1.08 | 1.87
C = | 1.0877 |  | C = "C" coefficient interpolated from AISC Table XXIII, page 4-79) | [6 empty] | Av = | 1: N.A.; 2: in.^2; 3: Av = not applicable for uncoped beam | [5 empty] | W27x146 | 43.1 | 27.4 | 0.605 | 14 | 0.975 | 1.76
Pr = | 20.6155 | kips | Pr = SQRT(R^2+P^2) (total resultant load taken by 2 welds) | [6 empty] | At = | 1: N.A.; 2: in.^2; 3: At = not applicable for uncoped beam | [5 empty] | W27x129 | 37.8 | 27.6 | 0.61 | 10 | 1.1 | 1.7
q = | 14.0362 | deg. | q = 90-(ATAN((R/2)/(P/2))) (angle from vertical) | [6 empty] | Rto = | 1: N.A.; 2: kips; 3: Rto = not applicable for uncoped beam | [5 empty] | W27x114 | 33.5 | 27.3 | 0.57 | 10.1 | 0.93 | 1.53
Co = | 1.0877 |  | Co = "C" coefficient from AISC Table XXIII, page 4-79 | [6 empty] | Tension Tear-Out ("U-shaped") Capacity of Beam Web: | [21 empty] | W27x102 | 30 | 27.1 | 0.515 | 10 | 0.83 | 1.43
C(max) = | 1.5831 |  | C(max) = 0.928*(1+2*k) | [6 empty] | Av = | 1: N.A.; 2: in.^2; 3: Av = 2*(Lb-s)*tw | [5 empty] | W27x94 | 27.7 | 26.9 | 0.49 | 9.99 | 0.745 | 1.34
A = | 1.4554 |  | A = C(max)/Co >= 1.0 | [6 empty] | At = | 1: N.A.; 2: in.^2; 3: At = ((Nr-1)*S+2*ED)*tw | [5 empty] | W27x84 | 24.8 | 26.7 | 0.46 | 9.96 | 0.64 | 1.24
Ca/Co = | 1 |  | Ca/Co = A/(SINq+A*COSq) >= 1.0 | [6 empty] | Rto = | 1: N.A.; 2: kips; 3: Rto = 0.30*Fub*Av+0.50*Fub*At | [5 empty] | W24x492 | 144 | 29.65 | 1.97 | 14.115 | 3.54 | 4.3125
Ca = | 1.0877 |  | Ca = (Ca/Co)*Co | [6 empty] | Beam Checks for Top Flange Coped Only: | 5: Beam Checks for Top Flange Coped Only (continued): | [5 empty] | W24x450 | 132 | 29.09 | 1.81 | 13.955 | 3.27 | 4.0625
w(req'd) = | 0.06968 | in. (size) | w(req'd) = | ((Pr/2)/((C or Ca)*C1*L))/16 (per weld) | [5 empty] | Gross Shear Capacity of Beam Web for Top Flange Coped: | [21 empty] | W24x408 | 119 | 28.54 | 1.65 | 13.8 | 2.99 | 3.75
w(min) = | 0.1875 | in. | w(min) = Min. fillet weld size from AISC Table J2.4, page 5-67 | [6 empty] | Avg = | 1: 3.5685; 2: in.^2; 3: Avg = ho*tw | [5 empty] | W24x370 | 109 | 28 | 1.52 | 13.7 | 2.72 | 3.22
w(max) = | 0.2054 | in. | w(max) = | 0.40*Fyb*tw/((SQRT(2)/2)*0.30*70*2) | [5 empty] | Rvg = | 1: 71.37; 2: kips; 3: Rvg = 0.40*Fyb*Avg | [5 empty] | W24x335 | 98.4 | 27.5 | 1.38 | 13.5 | 2.48 | 2.98
Rwr = | 55.474 | kips | Rwr = 2*w*16*(C or Ca)*C1*L (where: w = Min. of: w and w(max)) | [6 empty] | Gross Tension Capacity of Beam for Top Flange Coped: | [21 empty] | W24x306 | 89.8 | 27.1 | 1.26 | 13.4 | 2.28 | 2.78
Rwv = | 53.8177 | kips | Rwv = Rwr*COSq (vertical) |  |  |  | Rwv >= R, O.K. |  |  | Atg = | 1: 7.9116; 2: in.^2; 3: Atg = A-(bf*tf+(dc1-tf)*tw) | [5 empty] | W24x279 | 82 | 26.7 | 1.16 | 13.3 | 2.09 | 2.59 | SR = | 0.37163
Rwa = | 13.4544 | kips | Rwv = Rwr*SINq (axial) |  |  |  | Rwa >= P, O.K. |  |  | Rtg = | 1: 218.7107; 2: kips; 3: Rtg = (0.60*Fyb*Atg)*(1-(R/Rvg)^2) | [5 empty] | W24x250 | 73.5 | 26.3 | 1.04 | 13.2 | 1.89 | 2.39 | SR = | 0.37163
[6 empty] | Weld(used) >= weld(req'd), O.K. |  |  |  | Block Shear ("L-shaped") Capacity of Beam Web for Top Flange Coped: | [21 empty] | W24x229 | 67.2 | 26 | 0.96 | 13.1 | 1.73 | 2.23 | SR = | 0.37163
Gross Shear Capacity of (2) Clip Angles at Beam Web: | [9 empty] | Av = | 1: 2.5162; 2: in.^2; 3: Av = ((D1-dc1)+(Nr-1)*S+ED)*tw | [5 empty] | W24x207 | 60.7 | 25.7 | 0.87 | 13 | 1.57 | 2.07
Avg = | 6.375 | in.^2 | Avg = 2*((Nr-1)*S+(2*ED))*ta | [6 empty] | At = | 1: 0.915; 2: in.^2; 3: At = (Lb-s)*tw | [5 empty] | W24x192 | 56.3 | 25.5 | 0.81 | 13 | 1.46 | 1.96
Rvg = | 91.8 | kips | Rvg = 0.40*Fya*Avg |  |  |  | Rvg >= R, O.K. |  |  | Rbs = | 1: 78.8044; 2: kips; 3: Rbs = 0.30*Fub*Av+0.50*Fub*At | [5 empty] | W24x176 | 51.7 | 25.2 | 0.75 | 12.9 | 1.34 | 1.84 | SR = | 0.21786
[10 empty] | Tension Tear-Out ("L-shaped") Capacity of Beam Web for Top Flange Coped: | [21 empty] | W24x162 | 47.7 | 25 | 0.705 | 13 | 1.22 | 1.72
Gross Tension Capacity of (2) Clip Angles at Beam Web: | [9 empty] | Av = | 1: 0.915; 2: in.^2; 3: Av = (Lb-s)*tw | [5 empty] | W24x146 | 43 | 24.7 | 0.65 | 12.9 | 1.09 | 1.59
Atg = | 6.375 | in.^2 | Atg = 2*((Nr-1)*S+(2*ED))*ta | [6 empty] | At = | 1: 2.5162; 2: in.^2; 3: At = ((D1-dc1)+(Nr-1)*S+ED)*tw | [5 empty] | W24x131 | 38.5 | 24.5 | 0.605 | 12.9 | 0.96 | 1.46
Rtg = | 131.1641 | kips | Rtg = (0.60*Fya*Atg)*(1-(R/Rvg)^2) |  |  |  | Rtg >= P, O.K. |  |  | Rto = | 1: 93.204; 2: kips; 3: Rto = (0.30*Fub*Av+0.50*Fub*At)*(1-(R/Rbs)^2) | [5 empty] | W24x117 | 34.4 | 24.3 | 0.55 | 12.8 | 0.85 | 1.35 | SR = | 0.03812
|  |  | (Ref.: "Combined Shear and Tension Stress" | [6 empty] | Tension Tear-Out ("U-shaped") Capacity of Beam Web for Top Flange Coped: | [21 empty] | W24x104 | 30.6 | 24.1 | 0.5 | 12.8 | 0.75 | 1.25
|  |  | by: Subhash C. Goel, AISC Journal, 3rd Qtr.-1986) | [6 empty] | Av = | 1: 1.83; 2: in.^2; 3: Av = 2*(Lb-s)*tw | [5 empty] | W24x103 | 30.3 | 24.5 | 0.55 | 9 | 0.98 | 1.48
[8 empty] | (continued) |  | At = | 1: 2.5925; 2: in.^2; 3: At = ((Nr-1)*S+2*ED)*tw | [5 empty] | W24x94 | 27.7 | 24.3 | 0.515 | 9.07 | 0.875 | 1.38
[10 empty] | Rto = | 1: 119.9412; 2: kips; 3: Rto = (0.30*Fub*Av+0.50*Fub*At) | [5 empty] | W24x84 | 24.7 | 24.1 | 0.47 | 9.02 | 0.77 | 1.27
[10 empty] | Web Buckling (Flexure) Capacity for Top Flange Coped: | [21 empty] | W24x76 | 22.4 | 23.9 | 0.44 | 8.99 | 0.68 | 1.18
Beam Checks for Top Flange Coped Only: | [9 empty] | ho = | 1: 11.7; 2: in.; 3: ho = d-dc1 | [5 empty] | W24x68 | 20.1 | 23.7 | 0.415 | 8.97 | 0.585 | 1.09
Gross Shear Capacity of Beam Web for Top Flange Coped: | [9 empty] | e = | 1: 7.5; 2: in.; 3: e = c+s | [5 empty] | W24x62 | 18.3 | 23.7 | 0.43 | 7.04 | 0.59 | 1.19
Avg = | 3.5685 | in.^2 | Avg = ho*tw | [6 empty] | yc = | 1: 2.8713; 2: in.; 3: yc = (bf*tf^2/2+(ho-tf)*tw*(tf+(ho-tf)/2))/((ho-tf)*tw+bf*tf) | [5 empty] | W24x55 | 16.3 | 23.6 | 0.395 | 7.01 | 0.505 | 1.11
Rvg = | 71.37 | kips | Rvg = 0.40*Fyb*Avg |  |  |  | Rvg >= R, O.K. |  |  | In = | 1: 100.1686; 2: in.^4; 3: In=bf*tf^3/12+bf*tf*(yc-tf/2)^2+tw*(ho-tf)^3/12+(ho-tf)*tw*(tf+(ho-tf)/2-yc)^2 | [5 empty] | W21x402 | 118 | 26.02 | 1.73 | 13.405 | 3.13 | 3.875 | SR = | 0.28023
[10 empty] | Sn = | 1: 11.3458; 2: in.^3; 3: Sn = In/(ho-yc) | [5 empty] | W21x364 | 107 | 25.47 | 1.59 | 13.265 | 2.85 | 3.625
Gross Tension Capacity of Beam for Top Flange Coped: | [9 empty] | c/ho = | 1: 0.59829; 3: c/ho = ratio for evaluating plate buckling coefficient (k) | [5 empty] | W21x333 | 97.9 | 25 | 1.46 | 13.13 | 2.62 | 3.375
Atg = | 7.9116 | in.^2 | Atg = A-(bf*tf+(dc1-tf)*tw) | [6 empty] | k = | 1: 5.1347; 3: If c/ho <= 1.0, then k = 2.2*(ho/c)^1.65, else k = 2.2*(ho/c) | [5 empty] | W21x300 | 88.2 | 24.53 | 1.32 | 12.99 | 2.38 | 3.125
Rtg = | 218.7107 | kips | Rtg = (0.60*Fyb*Atg)*(1-(R/Rvg)^2) |  |  |  | Rtg >= P, O.K. |  |  | c/d = | 1: 0.51095; 3: c/d = ratio for evaluating adjustment factor (f) of plate buckling model | [5 empty] | W21x275 | 80.8 | 24.13 | 1.22 | 12.89 | 2.19 | 3 | SR = | 0.022861
[10 empty] | f = | 1: 1.0219; 3: If c/d <= 1.0, then f = 2*(c/d), else f = 1+(c/d) | [5 empty] | W21x248 | 72.8 | 23.74 | 1.1 | 12.775 | 1.99 | 2.75
Block Shear ("L-shaped") Capacity of Beam Web for Top Flange Coped: | [9 empty] | Fbc = | 1: 29.368; 2: ksi; 3: Fbc = Min. of: (15,700*f*k*(tw/ho)^2 or 0.60*Fy)*(1-P/(0.60*Fy*Atg)) | [5 empty] | W21x223 | 65.4 | 23.35 | 1 | 12.675 | 1.79 | 2.5625
Av = | 2.5162 | in.^2 | Av = ((D1-dc1)+(Nr-1)*S+ED)*tw | [6 empty] | Rwb = | 1: 44.4272; 2: kips; 3: Rwb = Fbc*Sn/e | [5 empty] | W21x201 | 59.2 | 23 | 0.91 | 12.6 | 1.63 | 2.13
At = | 0.915 | in.^2 | At = (Lb-s)*tw | [6 empty] | Beam Checks for Both Flanges Coped: | 5: Beam Checks for Both Flanges Coped (continued): | [5 empty] | W21x182 | 53.6 | 22.7 | 0.83 | 12.5 | 1.48 | 1.98
Rbs = | 78.8044 | kips | Rbs = 0.30*Fub*Av+0.50*Fub*At |  |  |  | Rbs >= R, O.K. |  |  | Gross Shear Capacity of Beam Web for Both Flanges Coped: | [21 empty] | W21x166 | 48.8 | 22.5 | 0.75 | 12.4 | 1.36 | 1.86 | SR = | 0.25379
[10 empty] | Avg = | 1: N.A.; 2: in.^2; 3: Avg = ho*tw | [5 empty] | W21x147 | 43.2 | 22.1 | 0.72 | 12.5 | 1.15 | 1.65
Tension Tear-Out ("L-shaped") Capacity of Beam Web for Top Flange Coped: | [9 empty] | Rvg = | 1: N.A.; 2: kips; 3: Rv = 0.40*Fyb*Avg | [5 empty] | W21x132 | 38.8 | 21.8 | 0.65 | 12.4 | 1.03 | 1.54
Av = | 0.915 | in.^2 | Av = (Lb-s)*tw | [6 empty] | Gross Tension Capacity of Beam for Both Flanges Coped: | [21 empty] | W21x122 | 35.9 | 21.7 | 0.6 | 12.4 | 0.96 | 1.46
At = | 2.5162 | in.^2 | At = ((D1-dc1)+(Nr-1)*S+ED)*tw | [6 empty] | Atg = | 1: N.A.; 2: in.^2; 3: Atg = ho*tw | [5 empty] | W21x111 | 32.7 | 21.5 | 0.55 | 12.3 | 0.875 | 1.38
Rto = | 93.204 | kips | Rto = (0.30*Fub*Av+0.50*Fub*At)*(1-(R/Rbs)^2) | [6 empty] | Rtg = | 1: N.A.; 2: kips; 3: Rtg = (0.60*Fyb*Atg)*(1-(R/Rvg)^2) | [5 empty] | W21x101 | 29.8 | 21.4 | 0.5 | 12.3 | 0.8 | 1.3
[7 empty] | Rto >= P, O.K. |  |  | Block Shear ("L-shaped") Capacity of Beam Web for Both Flanges Coped: | [21 empty] | W21x93 | 27.3 | 21.6 | 0.58 | 8.42 | 0.93 | 1.43 | SR = | 0.053646
Tension Tear-Out ("U-shaped") Capacity of Beam Web for Top Flange Coped: | [9 empty] | Av = | 1: N.A.; 2: in.^2; 3: Av = ((D1-dc1)+(Nr-1)*S+ED)*tw | [5 empty] | W21x83 | 24.3 | 21.4 | 0.515 | 8.36 | 0.835 | 1.34
Av = | 1.83 | in.^2 | Av = 2*(Lb-s)*tw | [6 empty] | At = | 1: N.A.; 2: in.^2; 3: At = (Lb-s)*tw | [5 empty] | W21x73 | 21.5 | 21.2 | 0.455 | 8.3 | 0.74 | 1.24
At = | 2.5925 | in.^2 | At = ((Nr-1)*S+2*ED)*tw | [6 empty] | Rbs = | 1: N.A.; 2: kips; 3: Rbs = 0.30*Fub*Av+0.50*Fub*At | [5 empty] | W21x68 | 20 | 21.1 | 0.43 | 8.27 | 0.685 | 1.19
Rto = | 119.9412 | kips | Rto = (0.30*Fub*Av+0.50*Fub*At) |  |  |  | Rto >= P, O.K. |  |  | Tension Tear-Out ("L-shaped") Capacity of Beam Web for Both Flanges Coped: | [21 empty] | W21x62 | 18.3 | 21 | 0.4 | 8.24 | 0.615 | 1.12 | SR = | 0.041687
[10 empty] | Av = | 1: N.A.; 2: in.^2; 3: Av = (Lb-s)*tw | [5 empty] | W21x57 | 16.7 | 21.1 | 0.405 | 6.56 | 0.65 | 1.15
Web Buckling (Flexure) Capacity for Top Flange Coped: | [9 empty] | At = | 1: N.A.; 2: in.^2; 3: At = ((D1-dc1)+(Nr-1)*S+ED)*tw | [5 empty] | W21x55 | 16.2 | 20.8 | 0.375 | 8.22 | 0.522 | 1.02
ho = | 11.7 | in. | ho = d-dc1 | [6 empty] | Rto = | 1: N.A.; 2: kips; 3: Rto = (0.30*Fub*Av+0.50*Fub*At)*(1-(R/Rbs)^2) | [5 empty] | W21x50 | 14.7 | 20.8 | 0.38 | 6.53 | 0.535 | 1.04
e = | 7.5 | in. | e = c+s | [6 empty] | Tension Tear-Out ("U-shaped") Capacity of Beam Web for Both Flanges Coped: | [21 empty] | W21x48 | 14.1 | 20.6 | 0.35 | 8.14 | 0.43 | 0.93
yc = | 2.8713 | in. | yc = (bf*tf^2/2+(ho-tf)*tw*(tf+(ho-tf)/2))/((ho-tf)*tw+bf*tf) | [6 empty] | Av = | 1: N.A.; 2: in.^2; 3: Av = 2*(Lb-s)*tw | [5 empty] | W21x44 | 13 | 20.7 | 0.35 | 6.5 | 0.45 | 0.95
In = | 100.1686 | in.^4 | In=bf*tf^3/12+bf*tf*(yc-tf/2)^2+tw*(ho-tf)^3/12+(ho-tf)*tw*(tf+(ho-tf)/2-yc)^2 | [6 empty] | At = | 1: N.A.; 2: in.^2; 3: At = ((Nr-1)*S+2*ED)*tw | [5 empty] | W18x311 | 91.5 | 22.32 | 1.52 | 12.005 | 2.74 | 3.4375
Sn = | 11.3458 | in.^3 | Sn = In/(ho-yc) | [6 empty] | Rto = | 1: N.A.; 2: kips; 3: Rto = (0.30*Fub*Av+0.50*Fub*At) | [5 empty] | W18x283 | 83.2 | 21.85 | 1.4 | 11.89 | 2.5 | 3.1875
c/ho = | 0.59829 |  | c/ho = ratio for evaluating plate buckling coefficient (k) | [6 empty] | Web Buckling (Flexure) Capacity for Both Flanges Coped: | [21 empty] | W18x258 | 75.9 | 21.46 | 1.28 | 11.77 | 2.3 | 3
k = | 5.1347 |  | If c/ho <= 1.0, then k = 2.2*(ho/c)^1.65, else k = 2.2*(ho/c) | [6 empty] | ho = | 1: N.A.; 2: in.; 3: ho = d-(dc1+dc2) | [5 empty] | W18x234 | 68.8 | 21.06 | 1.16 | 11.65 | 2.11 | 2.75
c/d = | 0.51095 |  | c/d = ratio for evaluating adjustment factor (f) of plate buckling model | [6 empty] | e = | 1: N.A.; 2: in.; 3: e = c+s | [5 empty] | W18x211 | 62.1 | 20.67 | 1.06 | 11.555 | 1.91 | 2.5625
f = | 1.0219 |  | If c/d <= 1.0, then f = 2*(c/d), else f = 1+(c/d) | [6 empty] | yc = | 1: N.A.; 2: in.; 3: yc = ho/2 | [5 empty] | W18x192 | 56.4 | 20.35 | 0.96 | 11.455 | 1.75 | 2.4375
Fbc = | 29.368 | ksi | Fbc = Min. of: (15,700*f*k*(tw/ho)^2 or 0.60*Fy)*(1-P/(0.60*Fy*Atg)) | [6 empty] | In = | 1: N.A.; 2: in.^4; 3: In = tw*ho^3/12 | [5 empty] | W18x175 | 51.3 | 20 | 0.89 | 11.4 | 1.59 | 1.99
Rwb = | 44.4272 | kips | Rwb = Fbc*Sn/e |  |  |  | Rwb >= R, O.K. |  |  | Sn = | 1: N.A.; 2: in.^3; 3: Sn = In/yc | [5 empty] | W18x158 | 46.3 | 19.7 | 0.81 | 11.3 | 1.44 | 1.84 | SR = | 0.45017
[10 empty] | dc = | 1: N.A.; 2: in.; 3: dc = Max. of: dc1 and dc2 | [5 empty] | W18x143 | 42.1 | 19.5 | 0.73 | 11.2 | 1.32 | 1.72
Column Checks: | [9 empty] | fd = | 1: N.A.; 3: fd = 3.5-7.5*(dc/d) | [5 empty] | W18x130 | 38.2 | 19.3 | 0.67 | 11.2 | 1.2 | 1.6
Bolt Bearing in Column Web: | [9 empty] | Fbc = | 1: N.A.; 2: ksi; 3: Fbc = Min. of: (33,820*tw^2/(c*ho)*fd or 0.60*Fy)*(1-P/(0.60*Fy*Atg)) | [5 empty] | W18x119 | 35.1 | 19 | 0.655 | 11.3 | 1.06 | 1.46
twc = | 0.44 | in. | twc = tw+td*(Fyd/Fyc) | [6 empty] | Rwb = | 1: N.A.; 2: kips; 3: Rwb = Fbc*Sn/e | [5 empty] | W18x106 | 31.1 | 18.7 | 0.59 | 11.2 | 0.94 | 1.34
Rp = | 180.18 | kips | Rp = 1.2*Fu*twc*db*Nb |  |  |  | Rp >= R, O.K. |  |  | Column Checks: | [21 empty] | W18x97 | 28.5 | 18.6 | 0.535 | 11.1 | 0.87 | 1.27 | SR = | 0.111
[10 empty] | Bolt Bearing in Column Web: | [21 empty] | W18x86 | 25.3 | 18.4 | 0.48 | 11.1 | 0.77 | 1.17
[10 empty] | twc = | 1: 0.44; 2: in.; 3: twc = tw+td*(Fyd/Fyc) | [5 empty] | W18x76 | 22.3 | 18.2 | 0.425 | 11 | 0.68 | 1.08
[10 empty] | Rp = | 1: 180.18; 2: kips; 3: Rp = 1.2*Fu*twc*db*Nb | [5 empty] | W18x71 | 20.8 | 18.5 | 0.495 | 7.64 | 0.81 | 1.21
[10 empty] | Column Web Bending: | 3: (assume LRFD "yield line" theory and convert results back to ASD) | [5 empty] | W18x65 | 19.1 | 18.4 | 0.45 | 7.59 | 0.75 | 1.15
[10 empty] | twc = | 1: N.A.; 2: in.; 3: twc = tw+td*(Fyd/Fyc) | [5 empty] | W18x60 | 17.6 | 18.2 | 0.415 | 7.56 | 0.695 | 1.1
[10 empty] | mp = | 1: N.A.; 2: kips; 3: mp = 0.25*Fyc*twc^2 | [5 empty] | W18x55 | 16.2 | 18.1 | 0.39 | 7.53 | 0.63 | 1.03
[8 empty] | (continued) |  | Tc = | 1: N.A.; 2: in.; 3: Tc = dc-2*kc | [5 empty] | W18x50 | 14.7 | 18 | 0.355 | 7.5 | 0.57 | 0.972
[10 empty] | a = | 1: N.A.; 2: in.; 3: a = (Tc-c)/2 | [5 empty] | W18x46 | 13.5 | 18.1 | 0.36 | 6.06 | 0.605 | 1.01
[10 empty] | b = | 1: N.A.; 2: in.; 3: b = a = (Tc-c)/2 | [5 empty] | W18x40 | 11.8 | 17.9 | 0.315 | 6.02 | 0.525 | 0.927
Column Checks (continued): | [9 empty] | c = | 1: N.A.; 2: in.; 3: c = g | [5 empty] | W18x35 | 10.3 | 17.7 | 0.3 | 6 | 0.425 | 0.827
Column Web Bending: |  |  | (assume LRFD "yield line" theory and convert results back to ASD) | [6 empty] | L = | 1: N.A.; 2: in.; 3: L = (Nr-1)*S | [5 empty] | W16x100 | 29.7 | 17 | 0.585 | 10.4 | 0.985 | 1.69
twc = | N.A. | in. | twc = tw+td*(Fyd/Fyc) | [6 empty] | f = | 1: N.A.; 3: f = 0.90 | [5 empty] | W16x89 | 26.4 | 16.8 | 0.525 | 10.4 | 0.875 | 1.58
mp = | N.A. | kips | mp = 0.25*Fyc*twc^2 | [6 empty] | fPn = | 1: N.A.; 2: kips; 3: fPn = f*2*mp*(((2*SQRT(2*Tc*a*b/(a+b))+L/2)*(a+b))/(a*b)) | [5 empty] | W16x77 | 22.9 | 16.5 | 0.455 | 10.3 | 0.76 | 1.47
Tc = | N.A. | in. | Tc = dc-2*kc | [6 empty] | Pa = | 1: N.A.; 2: kips; 3: Pa = fPn/1.5 (converting LRFD value back to ASD value) | [5 empty] | W16x67 | 20 | 16.3 | 0.395 | 10.2 | 0.665 | 1.37
a = | N.A. | in. | a = (Tc-c)/2 | [6 empty] | Column Web Out of Plane Shear: | [21 empty] | W16x57 | 16.8 | 16.4 | 0.43 | 7.12 | 0.715 | 1.12
b = | N.A. | in. | b = a = (Tc-c)/2 | [6 empty] | twc = | 1: N.A.; 2: in.; 3: twc = tw+td*(Fyd/Fyc) | [5 empty] | W16x50 | 14.7 | 16.3 | 0.38 | 7.07 | 0.63 | 1.03
c = | N.A. | in. | c = g | [6 empty] | fv = | 1: N.A.; 2: ksi; 3: fv = (P/Nb)/(twc*(S-dhc)) | [5 empty] | W16x45 | 13.3 | 16.1 | 0.345 | 7.04 | 0.565 | 0.967
L = | N.A. | in. | L = (Nr-1)*S | [6 empty] | Fv = | 1: N.A.; 2: ksi; 3: Fv = 0.4*Fyc | [5 empty] | W16x40 | 11.8 | 16 | 0.305 | 7 | 0.505 | 0.907
f = | N.A. |  | f = 0.90 | [6 empty] | Web Doubler Plate to Column Flange Welding: | [21 empty] | W16x36 | 10.6 | 15.9 | 0.295 | 6.99 | 0.43 | 0.832
fPn = | N.A. | kips | fPn = f*8*mp*(SQRT(2*Tc/(Tc-g))+L/(2*(Tc-g))) | [6 empty] | Ldw = | 1: N.A.; 2: in.; 3: Ldw = 2*((Nr-1)*S+2*ED) | [5 empty] | W16x31 | 9.13 | 15.9 | 0.275 | 5.53 | 0.44 | 0.842
Pa = | N.A. | kips | Pa = fPn/1.5 (converting LRFD value back to ASD value) | [6 empty] | fw = | 1: N.A.; 2: kips/in.; 3: fw = P/Ldw | [5 empty] | W16x26 | 7.68 | 15.7 | 0.25 | 5.5 | 0.345 | 0.747
[10 empty] | w = | 1: N.A.; 2: in. (size); 3: w = fw/((SQRT(2)/2)*0.30*70) | [5 empty] | W14x808 | 237 | 22.8 | 3.74 | 18.6 | 5.12 | 5.72 | SR = | N.A.
Column Web Out of Plane Shear: | [9 empty] | w(max) = | 1: N.A.; 2: in. (size); 3: w(max) =; 4: 0.40*Fyd*td/((SQRT(2)/2)*0.30*70) | [5 empty] | W14x730 | 215 | 22.4 | 3.07 | 17.9 | 4.91 | 5.51
twc = | N.A. | in. | twc = tw+td*(Fyd/Fyc) | [28 empty] | W14x665 | 196 | 21.6 | 2.83 | 17.7 | 4.52 | 5.12
fv = | N.A. | ksi | fv = (P/Nb)/(twc*(S-dhc)) | [28 empty] | W14x605 | 178 | 20.9 | 2.6 | 17.4 | 4.16 | 4.76
Fv = | N.A. | ksi | Fv = 0.4*Fyc | [28 empty] | W14x550 | 162 | 20.2 | 2.38 | 17.2 | 3.82 | 4.42 | SR = | N.A.
[32 empty] | W14x500 | 147 | 19.6 | 2.19 | 17 | 3.5 | 4.1
Web Doubler Plate to Column Flange Welding: | [31 empty] | W14x455 | 134 | 19 | 2.02 | 16.8 | 3.21 | 3.81
Ldw = | N.A. | in. | Ldw = 2*((Nr-1)*S+2*ED) | [28 empty] | W14x426 | 125 | 18.7 | 1.88 | 16.7 | 3.04 | 3.63
fw = | N.A. | kips/in. | fw = P/Ldw | [28 empty] | W14x398 | 117 | 18.3 | 1.77 | 16.6 | 2.85 | 3.44
w = | N.A. | in. (size) | w = fw/((SQRT(2)/2)*0.30*70) | [28 empty] | W14x370 | 109 | 17.9 | 1.66 | 16.5 | 2.66 | 3.26
w(max) = | N.A. | in. (size) | w(max) = | 0.40*Fyd*td/((SQRT(2)/2)*0.30*70) | [27 empty] | W14x342 | 101 | 17.5 | 1.54 | 16.4 | 2.47 | 3.07
[32 empty] | W14x311 | 91.4 | 17.1 | 1.41 | 16.2 | 2.26 | 2.86 | SR = | N.A.
[32 empty] | W14x283 | 83.3 | 16.7 | 1.29 | 16.1 | 2.07 | 2.67
[32 empty] | W14x257 | 75.6 | 16.4 | 1.18 | 16 | 1.89 | 2.49
Comments: | [31 empty] | W14x233 | 68.5 | 16 | 1.07 | 15.9 | 1.72 | 2.32
[32 empty] | W14x211 | 62 | 15.7 | 0.98 | 15.8 | 1.56 | 2.16
[32 empty] | W14x193 | 56.8 | 15.5 | 0.89 | 15.7 | 1.44 | 2.04
[32 empty] | W14x176 | 51.8 | 15.2 | 0.83 | 15.7 | 1.31 | 1.91
[32 empty] | W14x159 | 46.7 | 15 | 0.745 | 15.6 | 1.19 | 1.79
[32 empty] | W14x145 | 42.7 | 14.8 | 0.68 | 15.5 | 1.09 | 1.69
[32 empty] | W14x132 | 38.8 | 14.7 | 0.645 | 14.7 | 1.03 | 1.63
[32 empty] | W14x120 | 35.3 | 14.5 | 0.59 | 14.7 | 0.94 | 1.54
[32 empty] | W14x109 | 32 | 14.3 | 0.525 | 14.6 | 0.86 | 1.46
[32 empty] | W14x99 | 29.1 | 14.2 | 0.485 | 14.6 | 0.78 | 1.38
[32 empty] | W14x90 | 26.5 | 14 | 0.44 | 14.5 | 0.71 | 1.31
[32 empty] | W14x82 | 24 | 14.3 | 0.51 | 10.1 | 0.855 | 1.45
[32 empty] | W14x74 | 21.8 | 14.2 | 0.45 | 10.1 | 0.785 | 1.38
[32 empty] | W14x68 | 20 | 14 | 0.415 | 10 | 0.72 | 1.31
[32 empty] | W14x61 | 17.9 | 13.9 | 0.375 | 9.99 | 0.645 | 1.24
[32 empty] | W14x53 | 15.6 | 13.9 | 0.37 | 8.06 | 0.66 | 1.25
[32 empty] | W14x48 | 14.1 | 13.8 | 0.34 | 8.03 | 0.595 | 1.19
[32 empty] | W14x43 | 12.6 | 13.7 | 0.305 | 8 | 0.53 | 1.12
[32 empty] | W14x38 | 11.2 | 14.1 | 0.31 | 6.77 | 0.515 | 0.915
[32 empty] | W14x34 | 10 | 14 | 0.285 | 6.75 | 0.455 | 0.855
[32 empty] | W14x30 | 8.85 | 13.8 | 0.27 | 6.73 | 0.385 | 0.785
[32 empty] | W14x26 | 7.69 | 13.9 | 0.255 | 5.03 | 0.42 | 0.82
[32 empty] | W14x22 | 6.49 | 13.7 | 0.23 | 5 | 0.335 | 0.735
[32 empty] | W12x336 | 98.8 | 16.8 | 1.78 | 13.4 | 2.96 | 3.55
[32 empty] | W12x305 | 89.6 | 16.3 | 1.63 | 13.2 | 2.71 | 3.3
[32 empty] | W12x279 | 81.9 | 15.9 | 1.53 | 13.1 | 2.47 | 3.07
[32 empty] | W12x252 | 74 | 15.4 | 1.4 | 13 | 2.25 | 2.85
[32 empty] | W12x230 | 67.7 | 15.1 | 1.29 | 12.9 | 2.07 | 2.67
[32 empty] | W12x210 | 61.8 | 14.7 | 1.18 | 12.8 | 1.9 | 2.5
[32 empty] | W12x190 | 55.8 | 14.4 | 1.06 | 12.7 | 1.74 | 2.33
[32 empty] | W12x170 | 50 | 14 | 0.96 | 12.6 | 1.56 | 2.16
[32 empty] | W12x152 | 44.7 | 13.7 | 0.87 | 12.5 | 1.4 | 2
[32 empty] | W12x136 | 39.9 | 13.4 | 0.79 | 12.4 | 1.25 | 1.85
[32 empty] | W12x120 | 35.3 | 13.1 | 0.71 | 12.3 | 1.11 | 1.7
[32 empty] | W12x106 | 31.2 | 12.9 | 0.61 | 12.2 | 0.99 | 1.59
[32 empty] | W12x96 | 28.2 | 12.7 | 0.55 | 12.2 | 0.9 | 1.5
[32 empty] | W12x87 | 25.6 | 12.5 | 0.515 | 12.1 | 0.81 | 1.41
[32 empty] | W12x79 | 23.2 | 12.4 | 0.47 | 12.1 | 0.735 | 1.33
[32 empty] | W12x72 | 21.1 | 12.3 | 0.43 | 12 | 0.67 | 1.27
[32 empty] | W12x65 | 19.1 | 12.1 | 0.39 | 12 | 0.605 | 1.2
[32 empty] | W12x58 | 17 | 12.2 | 0.36 | 10 | 0.64 | 1.24
[32 empty] | W12x53 | 15.6 | 12.1 | 0.345 | 9.99 | 0.575 | 1.17
[32 empty] | W12x50 | 14.6 | 12.2 | 0.37 | 8.08 | 0.64 | 1.14
[32 empty] | W12x45 | 13.1 | 12.1 | 0.335 | 8.05 | 0.575 | 1.08
[32 empty] | W12x40 | 11.7 | 11.9 | 0.295 | 8.01 | 0.515 | 1.02
[32 empty] | W12x35 | 10.3 | 12.5 | 0.3 | 6.56 | 0.52 | 0.82
[32 empty] | W12x30 | 8.79 | 12.3 | 0.26 | 6.52 | 0.44 | 0.74
[32 empty] | W12x26 | 7.65 | 12.2 | 0.23 | 6.49 | 0.38 | 0.68
[32 empty] | W12x22 | 6.48 | 12.3 | 0.26 | 4.03 | 0.425 | 0.725
[32 empty] | W12x19 | 5.57 | 12.2 | 0.235 | 4.01 | 0.35 | 0.65
[32 empty] | W12x16 | 4.71 | 12 | 0.22 | 3.99 | 0.265 | 0.565
[32 empty] | W12x14 | 4.16 | 11.9 | 0.2 | 3.97 | 0.225 | 0.525
[32 empty] | W10x112 | 32.9 | 11.4 | 0.755 | 10.4 | 1.25 | 1.75
[32 empty] | W10x100 | 29.4 | 11.1 | 0.68 | 10.3 | 1.12 | 1.62
[32 empty] | W10x88 | 25.9 | 10.8 | 0.605 | 10.3 | 0.99 | 1.49
[32 empty] | W10x77 | 22.6 | 10.6 | 0.53 | 10.2 | 0.87 | 1.37
[32 empty] | W10x68 | 20 | 10.4 | 0.47 | 10.1 | 0.77 | 1.27
[32 empty] | W10x60 | 17.6 | 10.2 | 0.42 | 10.1 | 0.68 | 1.18
[32 empty] | W10x54 | 15.8 | 10.1 | 0.37 | 10 | 0.615 | 1.12
[32 empty] | W10x49 | 14.4 | 9.98 | 0.34 | 10 | 0.56 | 1.06
[32 empty] | W10x45 | 13.3 | 10.1 | 0.35 | 8.02 | 0.62 | 1.12
[32 empty] | W10x39 | 11.5 | 9.92 | 0.315 | 7.99 | 0.53 | 1.03
[32 empty] | W10x33 | 9.71 | 9.73 | 0.29 | 7.96 | 0.435 | 0.935
[32 empty] | W10x30 | 8.84 | 10.5 | 0.3 | 5.81 | 0.51 | 0.81
[32 empty] | W10x26 | 7.61 | 10.3 | 0.26 | 5.77 | 0.44 | 0.74
[32 empty] | W10x22 | 6.49 | 10.2 | 0.24 | 5.75 | 0.36 | 0.66
[32 empty] | W10x19 | 5.62 | 10.2 | 0.25 | 4.02 | 0.395 | 0.695
[32 empty] | W10x17 | 4.99 | 10.1 | 0.24 | 4.01 | 0.33 | 0.63
[32 empty] | W10x15 | 4.41 | 9.99 | 0.23 | 4 | 0.27 | 0.57
[32 empty] | W10x12 | 3.54 | 9.87 | 0.19 | 3.96 | 0.21 | 0.51
[32 empty] | W8x67 | 19.7 | 9 | 0.57 | 8.28 | 0.935 | 1.33
[32 empty] | W8x58 | 17.1 | 8.75 | 0.51 | 8.22 | 0.81 | 1.2
[32 empty] | W8x48 | 14.1 | 8.5 | 0.4 | 8.11 | 0.685 | 1.08
[32 empty] | W8x40 | 11.7 | 8.25 | 0.36 | 8.07 | 0.56 | 0.954
[32 empty] | W8x35 | 10.3 | 8.12 | 0.31 | 8.02 | 0.495 | 0.889
[32 empty] | W8x31 | 9.12 | 8 | 0.285 | 8 | 0.435 | 0.829
[32 empty] | W8x28 | 8.24 | 8.06 | 0.285 | 6.54 | 0.465 | 0.859
[32 empty] | W8x24 | 7.08 | 7.93 | 0.245 | 6.5 | 0.4 | 0.794
[32 empty] | W8x21 | 6.16 | 8.28 | 0.25 | 5.27 | 0.4 | 0.7
[32 empty] | W8x18 | 5.26 | 8.14 | 0.23 | 5.25 | 0.33 | 0.63
[32 empty] | W8x15 | 4.44 | 8.11 | 0.245 | 4.01 | 0.315 | 0.615
[32 empty] | W8x13 | 3.84 | 7.99 | 0.23 | 4 | 0.255 | 0.555
[32 empty] | W8x10 | 2.96 | 7.89 | 0.17 | 3.94 | 0.205 | 0.505
[32 empty] | W6x25 | 7.36 | 6.38 | 0.32 | 6.08 | 0.455 | 0.754
[32 empty] | W6x20 | 5.89 | 6.2 | 0.26 | 6.02 | 0.365 | 0.664
[32 empty] | W6x16 | 4.74 | 6.28 | 0.26 | 4.03 | 0.405 | 0.655
[32 empty] | W6x15 | 4.45 | 5.99 | 0.23 | 5.99 | 0.26 | 0.559
[32 empty] | W6x12 | 3.55 | 6.03 | 0.23 | 4 | 0.28 | 0.53
[32 empty] | W6x9 | 2.68 | 5.9 | 0.17 | 3.94 | 0.215 | 0.465
[32 empty] | W6x8.5 | 2.51 | 5.83 | 0.17 | 3.94 | 0.194 | 0.444
[32 empty] | W5x19 | 5.56 | 5.15 | 0.27 | 5.03 | 0.43 | 0.73
[32 empty] | W5x16 | 4.71 | 5.01 | 0.24 | 5 | 0.36 | 0.66
[32 empty] | W4x13 | 3.83 | 4.16 | 0.28 | 4.06 | 0.345 | 0.595
[32 empty] | S24x121 | 35.5 | 24.5 | 0.8 | 8.05 | 1.09 | 2
[32 empty] | S24x106 | 31.1 | 24.5 | 0.62 | 7.87 | 1.09 | 2
[32 empty] | S24x100 | 29.3 | 24 | 0.745 | 7.25 | 0.87 | 1.75
[32 empty] | S24x90 | 26.5 | 24 | 0.625 | 7.13 | 0.87 | 1.75
[32 empty] | S24x80 | 23.5 | 24 | 0.5 | 7 | 0.87 | 1.75
[32 empty] | S20x96 | 28.2 | 20.3 | 0.8 | 7.2 | 0.92 | 1.75
[32 empty] | S20x86 | 25.3 | 20.3 | 0.66 | 7.06 | 0.92 | 1.75
[32 empty] | S20x75 | 22 | 20 | 0.635 | 6.39 | 0.795 | 1.625
[32 empty] | S20x66 | 19.4 | 20 | 0.505 | 6.26 | 0.795 | 1.625
[32 empty] | S18x70 | 20.5 | 18 | 0.711 | 6.25 | 0.691 | 1.5
[32 empty] | S18x54.7 | 16 | 18 | 0.461 | 6 | 0.691 | 1.5
[32 empty] | S15x50 | 14.7 | 15 | 0.55 | 5.64 | 0.622 | 1.375
[32 empty] | S15x42.9 | 12.6 | 15 | 0.411 | 5.5 | 0.622 | 1.375
[32 empty] | S12x50 | 14.6 | 12 | 0.687 | 5.48 | 0.659 | 1.4375
[32 empty] | S12x40.8 | 11.9 | 12 | 0.462 | 5.25 | 0.659 | 1.4375
[32 empty] | S12x35 | 10.2 | 12 | 0.428 | 5.08 | 0.544 | 1.1875
[32 empty] | S12x31.8 | 9.31 | 12 | 0.35 | 5 | 0.544 | 1.1875
[32 empty] | S10x35 | 10.3 | 10 | 0.594 | 4.94 | 0.491 | 1.125
[32 empty] | S10x25.4 | 7.45 | 10 | 0.311 | 4.66 | 0.491 | 1.125
[32 empty] | S8x23 | 6.76 | 8 | 0.441 | 4.17 | 0.425 | 1
[32 empty] | S8x18.4 | 5.4 | 8 | 0.271 | 4 | 0.425 | 1
[32 empty] | S7x20 | 5.88 | 7 | 0.45 | 3.86 | 0.392 | 0.9375
[32 empty] | S7x15.3 | 4.5 | 7 | 0.252 | 3.662 | 0.392 | 0.9375
[32 empty] | S6x17.25 | 5.06 | 6 | 0.465 | 3.57 | 0.359 | 0.8125
[32 empty] | S6x12.5 | 3.66 | 6 | 0.232 | 3.33 | 0.359 | 0.8125
[32 empty] | S5x14.75 | 4.34 | 5 | 0.494 | 3.284 | 0.326 | 0.8125
[32 empty] | S5x10 | 2.93 | 5 | 0.214 | 3 | 0.326 | 0.75
[32 empty] | S4x9.5 | 2.79 | 4 | 0.326 | 2.8 | 0.293 | 0.75
[32 empty] | S4x7.7 | 2.26 | 4 | 0.193 | 2.66 | 0.293 | 0.75
[32 empty] | S3x7.5 | 2.2 | 3 | 0.349 | 2.51 | 0.26 | 0.625
[32 empty] | S3x5.7 | 1.66 | 3 | 0.17 | 2.33 | 0.26 | 0.625
[32 empty] | M14x18 | 5.1 | 14 | 0.215 | 4 | 0.27 | 0.625
[32 empty] | M12x11.8 | 3.47 | 12 | 0.177 | 3.07 | 0.225 | 0.5625
[32 empty] | M12x10.8 | 3.18 | 12 | 0.16 | 3.07 | 0.21 | 0.5625
[32 empty] | M12x10 | 2.95 | 12 | 0.149 | 3.25 | 0.18 | 0.5
[32 empty] | M10x9 | 2.65 | 10 | 0.157 | 2.69 | 0.206 | 0.5625
[32 empty] | M10x8 | 2.37 | 9.95 | 0.141 | 2.69 | 0.182 | 0.5625
[32 empty] | M10x7.5 | 2.22 | 9.99 | 0.13 | 2.69 | 0.173 | 0.4375
[32 empty] | M8x6.5 | 1.92 | 8 | 0.135 | 2.28 | 0.189 | 0.5625
[32 empty] | M8x6.2 | 1.82 | 8 | 0.129 | 2.28 | 0.177 | 0.4375
[32 empty] | M6x4.4 | 1.29 | 6 | 0.114 | 1.84 | 0.171 | 0.375
[32 empty] | M6x3.7 | 1.09 | 5.92 | 0.098 | 2 | 0.129 | 0.3125
[32 empty] | M5x18.9 | 5.55 | 5 | 0.316 | 5 | 0.416 | 0.8125
[32 empty] | M4x8 | 1.75 | 3.8 | 0.13 | 3.8 | 0.16 | 0.5
[32 empty] | HP14x117 | 34.4 | 14.2 | 0.805 | 14.9 | 0.805 | 1.5
[32 empty] | HP14x102 | 30 | 14 | 0.705 | 14.8 | 0.705 | 1.375
[32 empty] | HP14x89 | 26.1 | 13.8 | 0.615 | 14.7 | 0.615 | 1.3125
[32 empty] | HP14x73 | 21.4 | 13.6 | 0.505 | 14.6 | 0.505 | 1.1875
[32 empty] | HP13x100 | 29.4 | 13.15 | 0.765 | 13.205 | 0.765 | 1.4375
[32 empty] | HP13x87 | 25.5 | 12.95 | 0.665 | 13.105 | 0.665 | 1.375
[32 empty] | HP13x73 | 21.6 | 12.75 | 0.565 | 13.005 | 0.565 | 1.25
[32 empty] | HP13x60 | 17.5 | 12.54 | 0.46 | 12.9 | 0.46 | 1.125
[32 empty] | HP12x84 | 24.6 | 12.3 | 0.685 | 12.3 | 0.685 | 1.375
[32 empty] | HP12x74 | 21.8 | 12.1 | 0.605 | 12.2 | 0.61 | 1.3125
[32 empty] | HP12x63 | 18.4 | 11.9 | 0.515 | 12.1 | 0.515 | 1.25
[32 empty] | HP12x53 | 15.5 | 11.8 | 0.435 | 12 | 0.435 | 1.125
[32 empty] | HP10x57 | 16.8 | 9.99 | 0.565 | 10.2 | 0.565 | 1.25
[32 empty] | HP10x42 | 12.4 | 9.7 | 0.415 | 10.1 | 0.42 | 1.125
[32 empty] | HP8x36 | 10.6 | 8.02 | 0.445 | 8.15 | 0.445 | 1.125
Note on B56: Nominal Bolt Hole Dimensions (Table J3.1) Bolt Hole Dimensions (in.) Diameter Standard (Dia.) Oversized (Dia.) 3/4 13/16 15/16 7/8 15/16 1-1/16 1 1-1/16 1-1/4 >=1-1/8 d+1/16 d+5/16
Note on B58: Connection Bolt Data Nominal Diameter, d (in.) Area, Ab (in.^2) 5/8 0.3068 3/4 0.4418 7/8 0.6013 1 0.7854 1-1/8 0.9940 1-1/4 1.2272 1-3/8 1.4850 1-1/2 1.7671
Note on B66: TABLE J3.7 Minimum Pretension for Fully-tightened Bolts, kips* Bolt Size, in. A325 Bolts A490 Bolts 5/8 19 24 3/4 28 35 7/8 39 49 1 51 64 1-1/8 56 80 1-1/4 71 102 1-3/8 85 121 1-1/2 103 148 *Equal to 0.70 of minimum tensile strength of bolts, rounded off to nearest kip.
Note on B69: TABLE J3.2 Allowable Stress on Fasteners, ksi Allowable Shear (Fv) Desription of Fasteners Slip-Critical Bearing-type Connections Connections A325 bolts, when threads are 17.0 21.0 not excluded from shear planes A325 bolts, when threads are 17.0 30.0 excluded from shear planes A490 bolts, when threads are 21.0 28.0 not excluded from shear planes A490 bolts, when threads are 21.0 40.0 excluded from shear planes Notes: 1. Allowable shear stress values, 'Fv', shown above are for shear alone. 2. For Slip-Critical connections with combined tension and shear, the above values of 'Fv' shall be multiplied by the reduction factor: (1-ft*Ab/Tb).
Note on B70: Allowable Shear Load on Bolts (kips) ASTM Nominal Diameter, d (in.) Designation 5/8 3/4 7/8 1 1-1/8 1-1/4 1-3/8 1-1/2 A325-SC(STD) 5.22 7.51 10.2 13.4 16.9 20.9 25.2 30.0 A325-SC(OVS) 4.60 6.63 9.02 11.8 14.9 18.4 22.3 26.5 A325-N 6.4 9.3 12.6 16.5 20.9 25.8 31.2 37.1 A325-X 9.2 13.3 18.0 23.6 29.8 36.8 44.5 53.0 A490-SC(STD) 6.44 9.28 12.6 16.5 20.9 25.8 31.2 37.1 A490-SC(OVS) 5.52 7.95 10.8 14.1 17.9 22.1 26.7 31.8 A490-N 8.6 12.4 16.8 22.0 27.8 34.4 41.6 49.5 A490-X 12.3 17.7 24.1 31.4 39.8 49.1 59.4 70.7 Note: Values above are taken from AISC Table I-D, page 4-5, and are for bolts in single shear based on gross (nominal) area assuming NO tension. STD = Standard hole, and OVS = Oversized hole. For Double-Shear, multiply values above by 2.
Note on B74: TABLE J3.2 Allowable Stress on Fasteners, ksi Desription of Fasteners Allowable Tension (Ft) A325 bolts, when threads are 44.0 not excluded from shear planes A325 bolts, when threads are 44.0 excluded from shear planes A490 bolts, when threads are 54.0 not excluded from shear planes A490 bolts, when threads are 54.0 excluded from shear planes Notes: 1. Allowable tension stress values shown above are for tension alone. 2. For Bearing-type connections with combined tension and shear, refer to Table J3.3 (below) for allowable tension stress values, 'Ft'. TABLE J3.3 Allowable Tension Stress, Ft, for Fasteners in Bearing-type Connections Description of Threads Included in Threads Excluded Fasteners Shear Plane from Shear Plane A325 bolts (44^2-4.39*fv^2)^1/2 (44^2-2.15*fv^2)^1/2 A490 bolts (54^2-3.75*fv^2)^1/2 (54^2-1.82*fv^2)^1/2 Note: above interaction equations are actually in the form of: Ft = (Ft^2-(Ft/Fv)^2*fv^2)^1/2
Note on B75: Allowable Tension Load on Bolts (kips) ASTM Nominal Diameter, d (in.) Designation 5/8 3/4 7/8 1 1-1/8 1-1/4 1-3/8 1-1/2 A325 13.5 19.4 26.5 34.6 43.7 54.0 65.3 77.7 A490 16.5 23.9 32.5 42.4 53.7 66.3 80.2 95.4 Note: Values above are taken from AISC Table I-A, page 4-3, and are based on gross (nominal) area assuming NO shear.
Note on B135: TABLE J2.4 Minimum Size of Fillet Welds Material Thickness of Minimum Size of Thicker Part Joined (in.) Fillet Weld (in.) To 1/4 inclusive 1/8 Over 1/4 to 1/2 3/16 Over 1/2 to 3/4 1/4 Over 3/4 5/16
Note on B136: Note on Fillet Weld Size vs. Connected Material Thickness: The minimum connected material (base metal) thickness to develop a given fillet weld size is determined by equating the base metal shear strength to the fillet weld shear strength as follows: t(min) = (w *(SQRT(2)/2)*0.30*70*(N))/(0.40*Fy) where: t(min) = minimum thickness of connected material (in.) w = fillet weld leg size (in.) N = 1 for weld on only one side of material thickness N = 2 for weld on both sides of material thickness Fy = yield strength of base metal (ksi) E70XX weld electrode is assumed above (70 ksi yield) Case 1 - For fillet weld on one side of material thickness: t(min) = 1.031*w (for Fy = 36 ksi material) t(min) = 0.742*w (for Fy = 50 ksi material) Case 2 - For fillet weld on both sides of material thickness: t(min) = 2.062*w (for Fy = 36 ksi material) t(min) = 1.485*w (for Fy = 50 ksi material)
Note on I71: If Rbv < R, then either increase number of bolts (Nb), or increase bolt size/diameter (db).
Note on I76: If Rbt < P, then either increase number of bolts (Nb), or increase bolt size/diameter (db).
Note on I89: If ta < ta(req'd), then either increase angle leg thickness (ta), increase number of bolts (Nb), decrease bolt gage (g), increase bolt size/diameter (db), or increase tributary angle length/bolt (p) by increasing bolt vertical spacing (S) and/or edge distance (ED).
Note on I93: If Ra < P, then either increase angle leg thickness (ta), increase number of bolts (Nb), decrease bolt gage (g), increase bolt size/diameter (db), or increase tributary angle length/bolt (p) by increasing bolt vertical spacing (S) and/or edge distance (ED).
Note on I99: If Rp < R, then either increase clip angle thickness (ta), increase number of bolts (Nb), increase bolt spacing (S), or increase bolt size/diameter (db).
Note on I106: If Rvg < R, then either increase clip angle thickness (ta), increase number of bolts (Nb), increase bolt spacing (S), or increase bolt size/diameter (db).
Note on I110: If Rvn < R, then either increase clip angle thickness (ta), increase number of bolts (Nb), increase bolt spacing (S), or increase bolt size/diameter (db).
Note on I115: If Rbs < R, then either increase clip angle thickness (ta), increase number of bolts (Nb), increase bolt spacing (S), or increase bolt size/diameter (db).
Note on I138: If Rwv< R, then increase length of connection by either increasing the number of bolts (Nb) or increasing the bolt spacing (S).
Note on I139: If Rwa < R, then increase length of connection by either increasing the number of bolts (Nb) or increasing the bolt spacing (S).
Note on I140: If weld size > max. weld, then increase length of connection by either increasing the number of bolts (Nb) or increasing the bolt spacing (S).
Note on I143: If Rvg < R, then either increase clip angle thickness (ta), increase number of bolts (Nb), increase bolt spacing (S), or increase bolt size/diameter (db).
Note on I147: If Rvg < R, then either increase clip angle thickness (ta), increase number of bolts (Nb), increase bolt spacing (S), or increase bolt size/diameter (db).
Note on I156: If Rvg < R, then either increase beam web thickness (tw) or add beam web doubler plate(s).
Note on I160: If Rtg < R, then either increase beam web thickness (tw) or add beam web doubler plate(s).
Note on I165: If Rbs < R, then either increase beam web thickness (tw) or add beam web doubler plate(s), increase number of bolts (Nb), increase bolt spacing (S), or increase bolt size/diameter (db).
Note on I171: If Rto < P, then either increase beam web thickness (tw) or add beam web doubler plate(s), increase number of bolts (Nb), increase bolt spacing (S), or increase bolt size/diameter (db).
Note on I175: If Rto < P, then either increase beam web thickness (tw) or add beam web doubler plate(s), increase number of bolts (Nb), increase bolt spacing (S), or increase bolt size/diameter (db).
Note on I188: If Rwb < R, then either increase beam web thickness (tw) or add beam web doubler plate(s).
Note on I193: If Rp < R, either increase number of bolts (Nb), increase bolt size/diameter (db), or add/increase web doubler plate (td).
Note on I215: If Pa < P, then either increase number of bolts (Nb), increase bolt vertical spacing (S), or add/increase column web doubler plate thickness (td).
Note on I219: If Fv < fv, then either or add/increase column web doubler plate thickness (td), increase number of bolts (Nb), or increase bolt size/diameter (db).
Note on I226: If weld size > maximum weld, then either add/increase column web doubler plate thickness (td), increase number of bolts (Nb), increase bolt vertical spacing (S), or use full penetration weld.
Note on AR1: "CLIPCONN.xls" written by: Alex Tomanovich, P.E.
Note on AV7: If Rbv < R, then either increase number of bolts (Nb), or increase bolt size/diameter (db).
Note on AV8: If Rbt < P, then either increase number of bolts (Nb), or increase bolt size/diameter (db).
Note on AV9: If ta < ta(req'd), then either increase angle leg thickness (ta), increase number of bolts (Nb), decrease bolt gage (g), increase bolt size/diameter (db), or increase tributary angle length/bolt (p) by increasing bolt vertical spacing (S) and/or edge distance (ED).
Note on AV10: If Ra < P, then either increase angle leg thickness (ta), increase number of bolts (Nb), decrease bolt gage (g), increase bolt size/diameter (db), or increase tributary angle length/bolt (p) by increasing bolt vertical spacing (S) and/or edge distance (ED).
Note on AV11: If Rp < R, then either increase clip angle thickness (ta), increase number of bolts (Nb), increase bolt spacing (S), or increase bolt size/diameter (db).
Note on AV12: If Rvg < R, then either increase clip angle thickness (ta), increase number of bolts (Nb), increase bolt spacing (S), or increase bolt size/diameter (db).
Note on AV13: If Rvn < R, then either increase clip angle thickness (ta), increase number of bolts (Nb), increase bolt spacing (S), or increase bolt size/diameter (db).
Note on AV14: If Rbs < R, then either increase clip angle thickness (ta), increase number of bolts (Nb), increase bolt spacing (S), or increase bolt size/diameter (db).
Note on AV16: If Rwv< R, then increase length of connection by either increasing the number of bolts (Nb) or increasing the bolt spacing (S).
Note on AV17: If Rwa < R, then increase length of connection by either increasing the number of bolts (Nb) or increasing the bolt spacing (S).
Note on AV18: If weld size > max. weld, then increase length of connection by either increasing the number of bolts (Nb) or increasing the bolt spacing (S).
Note on AV20: If Rvg < R, then either increase clip angle thickness (ta), increase number of bolts (Nb), increase bolt spacing (S), or increase bolt size/diameter (db).
Note on AV21: If Rvg < R, then either increase clip angle thickness (ta), increase number of bolts (Nb), increase bolt spacing (S), or increase bolt size/diameter (db).
Note on AV23: If Rvg < R, then either increase beam web thickness (tw) or add beam web doubler plate(s).
Note on AV24: If Rtg < R, then either increase beam web thickness (tw) or add beam web doubler plate(s).
Note on AV25: If Rbs < R, then either increase beam web thickness (tw) or add beam web doubler plate(s), increase number of bolts (Nb), increase bolt spacing (S), or increase bolt size/diameter (db).
Note on AV26: If Rto < P, then either increase beam web thickness (tw) or add beam web doubler plate(s), increase number of bolts (Nb), increase bolt spacing (S), or increase bolt size/diameter (db).
Note on AV27: If Rto < P, then either increase beam web thickness (tw) or add beam web doubler plate(s), increase number of bolts (Nb), increase bolt spacing (S), or increase bolt size/diameter (db).
Note on AV28: If Rwb < R, then either increase beam web thickness (tw) or add beam web doubler plate(s).
Note on AV30: If Rp < R, either increase number of bolts (Nb), increase bolt size/diameter (db), or add/increase web doubler plate (td).
Note on AV31: If Pa < P, then either increase number of bolts (Nb), increase bolt vertical spacing (S), or add/increase column web doubler plate thickness (td).
Note on AV32: If Fv < fv, then either or add/increase column web doubler plate thickness (td), increase number of bolts (Nb), or increase bolt size/diameter (db).
Note on AV33: If weld size > maximum weld, then either add/increase column web doubler plate thickness (td), increase number of bolts (Nb), increase bolt vertical spacing (S), or use full penetration weld.

## Welded Clips(Girder)
AISC BEAM END CONNECTION (ASD) | [10 empty] | CALCULATIONS: | [28 empty] | Version 2.0
Using Clip Angles Bolted to Girder Web and Welded to Beam Web
Subjected to Shear and/or Axial Load | [8 empty] | 36 |  | General Parameters: | [21 empty] | W, S, M, and HP Section Properties from AISC Version 3.0 CD Database (2001)
Job Name: |  |  |  |  | Subject: |  |  |  | 50 |  | Bolt and Material Data: | [21 empty] | and AISC 9th Edition Manual (1989) | [6 empty] | SUMMARY OF CHECKS:
Job Number: |  |  |  |  | Originator: |  | Checker: |  | 3 |  | dh = | 0.9375 | in. | dh = db+1/16 (Standard hole for 0.875 in. bolts in angles) | [18 empty] | Shape | A | d | tw | bf | tf | k | Row No.: | Results: |  | Stress Ratio:
[9 empty] | 3.5 |  | dhg = | 0.9375 | in. | dhg = db+1/16 (Standard hole for 0.875 in. bolts in girder web) | [18 empty] | W44x335 | 98.3 | 44 | 1.02 | 16 | 1.77 | 2.56 | Clip Angles to Support:
Input Data: | [8 empty] | 4 |  | Ab = | 0.60132 | in.^2 | Ab = p*db^2/4 (nominal area/bolt) | [18 empty] | W44x290 | 85.8 | 43.6 | 0.87 | 15.8 | 1.58 | 2.37 | 71 | Rbv >= R, O.K. |  | 0.54145
[6 empty] | Face of Girder Web |  |  | 5 |  | Fua = | 58 | ksi | Fua = 58 for Fya = 36 (for angles) | [18 empty] | W44x285 | 83.8 | 44.02 | 1.024 | 11.811 | 1.772 | 2.6875 | 76 | Rbt >= P, O.K. |  | 0.031496
Beam and Girder Data: | [5 empty] | g=5.5 | ta=0.375 |  | 6 |  | Fub = | 58 | ksi | Fub = 58 for Fyb = 36 (for beam) | [18 empty] | W44x262 | 77.2 | 43.3 | 0.79 | 15.8 | 1.42 | 2.21 | 89 | ta >= ta(req'd), O.K. |  | 0.70407
|  | Beam Size = | W24x76 |  | ED=1.25 |  |  | w | 7 |  | Fug = | 58 | ksi | Fug = 58 for Fyg = 36 (for girder) | [18 empty] | W44x248 | 72.8 | 43.62 | 0.865 | 11.811 | 1.575 | 2.5 | 93 | Ra >= P, O.K. |  | 0.49572
|  | Girder Size = | W36x280 |  |  |  |  | D1=3.25 | 8 |  | Connection to Support: | [21 empty] | W44x230 | 67.7 | 42.9 | 0.71 | 15.8 | 1.22 | 2.01 | 99 | Rp >= R, O.K. |  | 0.25434
|  | Beam Yield Stress, Fyb = | 36 | ksi | Nr=6 |  | S |  | 9 |  | Bolt Tension and Shear: |  |  | (Note: eccentricity between C.L.'s of beam and connection is ignored) | [18 empty] | W44X224 | 65.8 | 43.31 | 0.787 | 11.811 | 1.416 | 2.3125 | 106 | Rvg >= R, O.K. |  | 0.34392
|  | Girder Yield Stress, Fyg = | 36 | ksi |  |  | S | P=10 k | 0.75 |  | Nb = | 12 | bolts | Nb = 2*Nr (total number of bolts at support connection) | [18 empty] | W44x198 | 58 | 42.91 | 0.709 | 11.811 | 1.22 | 2.125 | 110 | Rvn >= R, O.K. |  | 0.41944
Connection Loadings: | [6 empty] | R= 65 k |  | 0.875 |  | Tb = | 39 | kips | Tb = Pretension from AISC Table J3.7, page 5-77 (for A325 bolts) | [18 empty] | W40x655 | 192 | 43.62 | 1.97 | 16.87 | 3.54 | 4.9375 | 115 | Rbs >= R, O.K. |  | 0.39027
|  | Beam End Reaction (Shear), R = | 65 | kips | Lc=4 |  |  |  | 1 |  | vb = | 5.4167 | kips/bolt | vb = R/Nb (actual shear/bolt) | [18 empty] | W40x593 | 174 | 43 | 1.79 | 16.7 | 3.23 | 4.41 | Clip Angles to Beam Web:
|  | Beam Axial Force, P = | 10 | kips |  |  | s=0.5 |  | 1.125 |  | fv = | 9.008 | ksi | fv = vb/Ab (actual bolt shear stress) | [18 empty] | W40x531 | 156 | 42.34 | 1.61 | 16.51 | 2.91 | 4.3125 | 138 | Rwv >= R, O.K. |  | 0.6314
[7 empty] | Lb=3.5 |  | 1.25 |  | Fv = | 16.6368 | ksi | Fv = (Allow. shear stress from Table J3.2)*(1-ft*Ab/Tb) (for SC bolts) | [18 empty] | W40x503 | 148 | 42.1 | 1.54 | 16.4 | 2.76 | 3.94 | 139 | Rwa >= P, O.K. |  | 0.6314
Connection Data and Parameters: | [8 empty] | 1.375 |  | Vb = | 10.004 | kips/bolt | Vb = Fv*Ab (allow. shear/bolt) | [18 empty] | W40x480 | 140 | 41.81 | 1.46 | 16.36 | 2.64 | 4 | 140 | Weld(used) >= weld(req'd), O.K. |  | 0.6314
|  | Angle Leg (OSL) at Girder, Lc = | 4 | in. | General Nomenclature |  |  |  | 1.5 |  | Rbv = | 120.0482 | kips | Rbv = Nb*Vb (allow. shear load) | [18 empty] | W40x466 | 137 | 42.44 | 1.67 | 12.64 | 2.95 | 4.125 |  | 0.1875 | 0.11839
|  | Angle Leg at Beam Web, Lb = | 3.5 | in. |  |  |  |  | A325 |  | T = | 0.83333 | kips/bolt | T = P/Nb (actual tension/bolt) | [18 empty] | W40x436 | 128 | 41.34 | 1.34 | 16.24 | 2.4 | 3.8125 | 143 | Rvg >= R, O.K. |  | 0.34392
|  | Angle Leg Thickness, ta = | 0.375 | in. |  | tw=0.44 | c=6.25 |  | A490 |  | ft = | 1.3858 | ksi | ft = T/Ab (actual bolt tension stress) | [18 empty] | W40x431 | 127 | 41.3 | 1.34 | 16.2 | 2.36 | 3.54 | 147 | Rtg >= P, O.K. |  | 0.040005
|  | Yield Stress of Angles, Fya = | 36 | ksi | tf=0.68 |  |  | dc1=2 | N |  | Ft = | 44 | ksi | Ft = Allow. bolt tension stress from AISC Table J3.2 (for SC bolts) | [18 empty] | W40x397 | 117 | 41 | 1.22 | 16.1 | 2.2 | 3.38 | Beam Checks for Top Flange Coped Only:
|  | Diameter of Bolts, db = | 0.875 | in. |  |  |  |  | X |  | B = | 26.4581 | kips/bolt | B = Ft*Ab (allow. tension/bolt) | [18 empty] | W40x392 | 115 | 41.6 | 1.42 | 12.4 | 2.52 | 3.7 | 156 | Rvg >= R, O.K. |  | 0.46844
|  | ASTM Bolt Desig. (A325 or A490) = | A325 | [5 empty] | SC |  | Rbt = | 317.4972 | kips | Rbt = Nb*B (allow. tension load) | [18 empty] | W40x372 | 109 | 40.6 | 1.16 | 16.1 | 2.05 | 3.23 | 160 | Rtg >= P, O.K. |  | 0.037763
|  | Bolt Type (N, X, or SC) = | SC |  | d=23.9 |  |  |  | Standard |  | Prying Action and Clip Angle Bending at OSL's: | [21 empty] | W40x362 | 107 | 40.6 | 1.12 | 16 | 2.01 | 3.19 | 165 | Rbs >= R, O.K. |  | 0.37734
|  | Bolt Hole Type in Clip Angles = | Standard | [5 empty] | Oversized |  | p = | 2.75 | in. | p = Min. of: S or S/2+ED (tributary angle length/bolt) | [18 empty] | W40x331 | 97.5 | 40.8 | 1.22 | 12.2 | 2.13 | 3.31 | 171 | Rto >= P, O.K. |  | 0.047348
|  | Number of Bolts in Vert. Row, Nr = | 6 | [5 empty] | 1 |  | b = | 2.155 | in. | b = (g-tw)/2-ta | [18 empty] | W40x328 | 96.4 | 40 | 0.91 | 17.91 | 1.73 | 3.125 | 175 | Rto >= P, O.K. |  | 0.037142
|  | Dist. from Top/Beam to Bolts, D1 = | 3.25 | in. |  | bf=8.99 |  | dc2=0 | 2 |  | b' = | 1.7175 | in. | b' = b-db/2 | [18 empty] | W40x327 | 96 | 40.8 | 1.18 | 12.1 | 2.13 | 3.31 | 188 | Rwb >= R, O.K. |  | 0.3941
|  | Bolt Vertical Spacing in Angles, S = | 3 | in. |  |  | c=0 |  | 3 |  | a = | 1.47 | in. | a = Min. of: (2*Lc+tw-g)/2 or 1.25*b | [18 empty] | W40x324 | 95.3 | 40.2 | 1 | 15.9 | 1.81 | 2.99 | Girder Checks:
|  | Bolt Gage in Angle OSL's, g = | 5.5 | in. |  |  |  |  | 4 |  | a' = | 1.9075 | in. | a' = a+db/2 | [18 empty] | W40x321 | 94.1 | 40.08 | 1 | 15.91 | 1.77 | 2.9375 | 193 | Rp >= R, O.K. |  | 0.1005
|  | Edge Distance for Angles, ED = | 1.25 | in. | Beam and Cope Nomenclature |  |  |  | 5 |  | r = | 0.90039 |  | r = b'/a' | [18 empty] | W40x298 | 87.6 | 39.69 | 0.83 | 17.83 | 1.575 | 3 | 215 | N.A. |  | N.A.
|  | Beam Setback Distance, s = | 0.5 | in. |  |  |  |  | 6 |  | d' = | 0.9375 | in. | d' = dh | [18 empty] | W40x297 | 87.4 | 39.8 | 0.93 | 15.8 | 1.65 | 2.83 | 220 | N.A. |  | N.A.
|  | Length of Flange Cope(s), c = | 6.25 | in. |  |  |  |  | 7 |  | d = | 0.65909 |  | d = 1-d'/p | [18 empty] | W40x278 | 81.8 | 40.2 | 1.02 | 12 | 1.81 | 2.99 | 227 | N.A. |  | N.A.
|  | Depth of Top Flange Cope, dc1 = | 2 | in. |  |  |  |  | 8 |  | b = | 34.1514 |  | b = (1/r)*(B/T-1) | [18 empty] | W40x277 | 81.4 | 39.7 | 0.83 | 15.8 | 1.58 | 2.76 |  | N.A. | N.A.
|  | Depth of Bottom Flange Cope, dc2 = | 0 | in. |  |  |  |  | 9 |  | a' = | 1 |  | If b >= 1: a' = 1, If b < 1: a' = lesser of 1.0 or (1/d)*(b/(1-b)) | [18 empty] | W40x268 | 78.8 | 39.37 | 0.75 | 17.75 | 1.415 | 2.8125
|  | Fillet Weld Size, w = | 0.1875 | in. |  |  |  |  | 10 |  | ta(req'd) = | 0.26403 | in. | ta(req'd) = SQRT(8*T*b'/(p*Fya*(1+d*a'))) | [18 empty] | W40x264 | 77.6 | 40 | 0.96 | 11.9 | 1.73 | 2.91
|  | Girder Web Doubler Plate Thk., td = | 0 | in. |  |  |  |  | 11 |  | tc = | 1.9163 | in. | tc = SQRT(8*B*b'/(p*Fya)) | [18 empty] | W40x249 | 73.3 | 39.4 | 0.75 | 15.8 | 1.42 | 2.6
|  | Doubler Plate Yield Stress, Fyd = | 36 | in. |  |  |  |  | 12 |  | a' = | 20.0494 |  | a' = 1/(d*(1+r))*((tc/ta)^2-1) | [18 empty] | W40x244 | 71.7 | 39.06 | 0.71 | 17.71 | 1.26 | 2.625
|  | Check Girder Web Bending/Shear? | No | [5 empty] | 0.1875 |  | Ra = | 20.1726 | kips | If a' >1: Ra = Nb*B*(ta/tc)^2*(1+d) , If a' < 0: Ra = Nb*B | [18 empty] | W40x235 | 69 | 39.7 | 0.83 | 11.9 | 1.58 | 2.76
[9 empty] | 0.25 |  |  |  |  | If 0 <= a' <= 1: Ra = Nb*B*(ta/tc)^2*(1+d*a') | [18 empty] | W40x221 | 64.8 | 38.67 | 0.71 | 17.71 | 1.065 | 2.4375
Member Properties: | [8 empty] | 0.3125 |  | Bolt Bearing Capacity of (2) Clip Angles at OSL's: | [21 empty] | W40x215 | 63.4 | 39 | 0.65 | 15.8 | 1.22 | 2.4
| Beam: |  | Girder: | [5 empty] | 0.375 |  | C1 = | 0 | in. | C1 = Spacing increment from AISC Table J3.4, page 5-76 | [18 empty] | W40x211 | 62 | 39.4 | 0.75 | 11.8 | 1.42 | 2.6
A = | 22.4 | A = | 82.4 | in.^2 |  |  |  |  | 0.4375 |  | C2 = | 0 | in. | C2 = Edge distance increment from AISC Table J3.6, page 5-76 | [18 empty] | W40x199 | 58.5 | 38.7 | 0.65 | 15.8 | 1.07 | 2.25
d = | 23.9 | d = | 36.5 | in. |  |  |  |  | 0.5 |  | Rpe = | 27.1875 | kips | Rpe = 2*(0.50*Fua*(ED-C2)*ta)*(1) | [18 empty] | W40x192 | 56.5 | 38.2 | 0.71 | 17.71 | 0.83 | 2.25
tw = | 0.44 | tw = | 0.885 | in. |  |  |  |  | 0.5625 |  | Rps = | 228.375 | kips | Rps = 2*(1.2*Fua*db*ta)*(Nr-1) (C1 is not applicable for S >= 3*db) | [18 empty] | W40x183 | 53.8 | 39 | 0.65 | 11.8 | 1.22 | 2.4
bf = | 8.99 | bf = | 16.6 | in. |  |  |  |  | 0.625 |  | Rp = | 255.5625 | kips | Rp = Rpe+Rps <= 2*(1.2*Fua*db*ta)*(Nr) | [18 empty] | W40x174 | 51.1 | 38.2 | 0.65 | 15.75 | 0.83 | 2
tf = | 0.68 | tf = | 1.57 | in. |  |  |  |  | Yes |  | Gross Shear Capacity of (2) Clip Angles at OSL's: | [21 empty] | W40x167 | 49.2 | 38.6 | 0.65 | 11.8 | 1.02 | 2.21
k = | 1.18 | k = | 2.52 | in. |  |  |  |  | No |  | Avg = | 13.125 | in.^2 | Avg = 2*((Nr-1)*S+(2*ED))*ta | [18 empty] | W40x149 | 43.8 | 38.2 | 0.63 | 11.8 | 0.83 | 2.01
[11 empty] | Rvg = | 189 | kips | Rvg = 0.40*Fya*Avg | [18 empty] | W36x848 | 249 | 42.45 | 2.52 | 18.13 | 4.53 | 5.6875
[8 empty] | (continued) |  |  | Net Shear Capacity of (2) Clip Angles at OSL's: | [21 empty] | W36x798 | 235 | 42 | 2.38 | 18 | 4.29 | 5.24
[11 empty] | Avn = | 8.9062 | in.^2 | Avn = Avg-2*(Nr*dh*ta) | [18 empty] | W36x720 | 211 | 41.19 | 2.165 | 17.775 | 3.9 | 5.0625
Results: | [10 empty] | Rvn = | 154.9688 | kips | Rvn = 0.30*Fua*Avn | [18 empty] | W36x650 | 191 | 40.5 | 1.97 | 17.6 | 3.54 | 4.49
[11 empty] | Block Shear ("L-shaped") Capacity of (2) Clip Angles at OSL's: | [21 empty] | W36x588 | 172 | 39.84 | 1.79 | 17.4 | 3.23 | 4.375
General Parameters: | [10 empty] | Av = | 8.3203 | in.^2 | Av = 2*((ED+(Nr-1)*S)-((Nr-1)*dh+dh/2))*ta | [18 empty] | W36x527 | 155 | 39.2 | 1.61 | 17.2 | 2.91 | 3.86
Bolt and Material Data: | [10 empty] | At = | 0.75094 | in.^2 | At = 2*((2*Lc+tw-g)/2-dh/2)*ta | [18 empty] | W36x485 | 142 | 38.74 | 1.5 | 17.105 | 2.68 | 3.8125
dh = | 0.9375 | in. | dh = db+1/16 (Standard hole for 0.875 in. bolts in angles) | [7 empty] | Rbs = | 166.5506 | kips | Rbs = 0.30*Fua*Av+0.50*Fu*At | [18 empty] | W36x439 | 129 | 38.3 | 1.36 | 17 | 2.44 | 3.39
dhg = | 0.9375 | in. | dhg = db+1/16 (Standard hole for 0.875 in. bolts in girder web) | [7 empty] | Clip Angles to Beam Web: | [21 empty] | W36x393 | 116 | 37.8 | 1.22 | 16.8 | 2.2 | 3.15
Ab = | 0.60132 | in.^2 | Ab = p*db^2/4 (nominal area/bolt) | [7 empty] | "C-shaped" Welding: (using AISC Table XXIII, page 4-79 and Alternate Method 2) | [21 empty] | W36x359 | 105 | 37.4 | 1.12 | 16.7 | 2.01 | 2.96
Fua = | 58 | ksi | Fua = 58 for Fya = 36 (for angles) | [7 empty] | L = | 17.5 | in | L = (Nr-1)*S+2*ED (vertical height of "C-shaped" weld) | [18 empty] | W36x328 | 96.4 | 37.1 | 1.02 | 16.6 | 1.85 | 2.8
Fub = | 58 | ksi | Fub = 58 for Fyb = 36 (for beam) | [7 empty] | kL = | 3 | in. | kL = Lb-s (horizontal width of "C-shaped" weld) | [18 empty] | W36x300 | 88.3 | 36.7 | 0.945 | 16.7 | 1.68 | 2.63
Fug = | 58 | ksi | Fug = 58 for Fyg = 36 (for girder) | [7 empty] | xL = | 0.38298 | in | xL = ((kL)^2/(2*(kL)+L)) (centroid of "C-shaped" weld) | [18 empty] | W36x280 | 82.4 | 36.5 | 0.885 | 16.6 | 1.57 | 2.52
[11 empty] | aL = | 3.117 | in. | aL = Lb-(xL) (eccentricity of shear reaction, R, to C.G. of weld) | [18 empty] | W36x260 | 76.5 | 36.3 | 0.84 | 16.6 | 1.44 | 2.39
Clip Angles to Support: | [10 empty] | a = | 0.17812 |  | a = (aL)/L | [18 empty] | W36x256 | 75.4 | 37.4 | 0.96 | 12.2 | 1.73 | 2.48
Bolt Tension and Shear: |  |  | (Note: eccentricity between C.L.'s of beam and connection is ignored) | [7 empty] | k = | 0.17143 |  | k = (kL)/L | [18 empty] | W36x245 | 72.1 | 36.1 | 0.8 | 16.5 | 1.35 | 2.3
Nb = | 12 | bolts | Nb = 2*Nr (total number of bolts at support connection) | [7 empty] | C1 = | 1 |  | C1 = 1.0 for E70XX electrode | [18 empty] | W36x232 | 68.1 | 37.1 | 0.87 | 12.1 | 1.57 | 2.32
Tb = | 39 | kips | Tb = Pretension from AISC Table J3.7, page 5-77 (for A325 bolts) | [7 empty] | C = | 0.99197 |  | C = "C" coefficient interpolated from AISC Table XXIII, page 4-79) | [18 empty] | W36x230 | 67.6 | 35.9 | 0.76 | 16.5 | 1.26 | 2.21
vb = | 5.4167 | kips/bolt | vb = R/Nb (actual shear/bolt) | [7 empty] | Pr = | 65.7647 | kips | Pr = SQRT(R^2+P^2) (total resultant load taken by 2 welds) | [18 empty] | W36x210 | 61.8 | 36.7 | 0.83 | 12.2 | 1.36 | 2.11
fv = | 9.008 | ksi | fv = vb/Ab (actual bolt shear stress) | [7 empty] | q = | 8.7462 | deg. | q = 90-(ATAN(R/P)) (angle from vertical) | [18 empty] | W36x194 | 57 | 36.5 | 0.765 | 12.1 | 1.26 | 2.01
Fv = | 16.6368 | ksi | Fv = (Allow. shear stress from Table J3.2)*(1-ft*Ab/Tb) (for SC bolts) | [7 empty] | Co = | 0.99197 |  | Co = "C" coefficient from AISC Table XXIII, page 4-79 | [18 empty] | W36x182 | 53.6 | 36.3 | 0.725 | 12.1 | 1.18 | 1.93
Vb = | 10.004 | kips/bolt | Vb = Fv*Ab (allowable shear/bolt) | [7 empty] | C(max) = | 1.2462 |  | C(max) = 0.928*(1+2*k) | [18 empty] | W36x170 | 50.1 | 36.2 | 0.68 | 12 | 1.1 | 1.85
Rbv = | 120.0482 | kips | Rbv = Nb*Vb (allow. shear load) |  |  |  | Rbv >= R, O.K. |  |  |  | A = | 1.2563 |  | A = C(max)/Co >= 1.0 | [18 empty] | W36x160 | 47 | 36 | 0.65 | 12 | 1.02 | 1.77 | SR = | 0.54145
T = | 0.83333 | kips/bolt | T = P/Nb (actual tension/bolt) | [7 empty] | Ca/Co = | 1 |  | Ca/Co = A/(SINq+A*COSq) >= 1.0 | [18 empty] | W36x150 | 44.2 | 35.9 | 0.625 | 12 | 0.94 | 1.69
ft = | 1.3858 | ksi | ft = T/Ab (actual bolt tension stress) | [7 empty] | Ca = | 0.99197 |  | Ca = (Ca/Co)*Co | [18 empty] | W36x135 | 39.7 | 35.6 | 0.6 | 12 | 0.79 | 1.54
Ft = | 44 | ksi | Ft = Allow. bolt tension stress from AISC Table J3.2 (for SC bolts) | [7 empty] | w(req'd) = | 0.11839 | in. (size) | w(req'd) = | ((Pr/2)/((C or Ca)*C1*L))/16 (per weld) | [17 empty] | W33x619 | 181 | 38.47 | 1.97 | 16.91 | 3.54 | 4.375
B = | 26.4581 | kips/bolt | B = Ft*Ab (allow. tension/bolt) | [7 empty] | w(min) = | 0.1875 | in. | w(min) = Min. fillet weld size from AISC Table J2.4, page 5-67 | [18 empty] | W33x567 | 166 | 37.91 | 1.81 | 16.75 | 3.27 | 4.0625
Rbt = | 317.4972 | kips | Rbt = Nb*B (allow. tension load) |  |  |  | Rbt >= P, O.K. |  |  |  | w(max) = | 0.21334 | in. | w(max) = | 0.40*Fyb*tw/((SQRT(2)/2)*0.30*70*2) | [17 empty] | W33x515 | 151 | 37.36 | 1.65 | 16.59 | 2.99 | 3.8125 | SR = | 0.031496
[11 empty] | Rwr = | 104.157 | kips | Rwr = 2*w*16*(C or Ca)*C1*L (where: w = Min. of: w and w(max)) | [18 empty] | W33x468 | 137 | 36.81 | 1.52 | 16.455 | 2.72 | 3.5
Prying Action and Clip Angle Bending at OSL's: | [10 empty] | Rwv = | 102.9458 | kips | Rwv = Rwr*COSq (vertical) | [18 empty] | W33x424 | 124 | 36.34 | 1.38 | 16.315 | 2.48 | 3.3125
p = | 2.75 | in. | p = Min. of: S or S/2+ED (tributary angle length/bolt) | [7 empty] | Rwa = | 15.8378 | kips | Rwv = Rwr*SINq (axial) | [18 empty] | W33x387 | 114 | 36 | 1.26 | 16.2 | 2.28 | 3.07
b = | 2.155 | in. | b = (g-tw)/2-ta | [7 empty] | Gross Shear Capacity of (2) Clip Angles at Beam Web: | [21 empty] | W33x354 | 104 | 35.6 | 1.16 | 16.1 | 2.09 | 2.88
b' = | 1.7175 | in. | b' = b-db/2 | [7 empty] | Avg = | 13.125 | in.^2 | Avg = 2*((Nr-1)*S+(2*ED))*ta | [18 empty] | W33x318 | 93.6 | 35.2 | 1.04 | 16 | 1.89 | 2.68
a = | 1.47 | in. | a = minimum of: (2*Lc+tw-g)/2 or 1.25*b | [7 empty] | Rvg = | 189 | kips | Rvg = 0.40*Fya*Avg | [18 empty] | W33x291 | 85.7 | 34.8 | 0.96 | 15.9 | 1.73 | 2.52
a' = | 1.9075 | in. | a' = a+db/2 | [7 empty] | Gross Tension Capacity of (2) Clip Angles at Beam Web: | [21 empty] | W33x263 | 77.5 | 34.5 | 0.87 | 15.8 | 1.57 | 2.36
r = | 0.90039 |  | r = b'/a' | [7 empty] | Atg = | 13.125 | in.^2 | Atg = 2*((Nr-1)*S+(2*ED))*ta | [18 empty] | W33x241 | 71 | 34.2 | 0.83 | 15.9 | 1.4 | 2.19
d' = | 0.9375 |  | d' = dh | [7 empty] | Rtg = | 249.9683 | kips | Rtg = (0.60*Fya*Atg)*(1-(R/Rvg)^2) | [14 empty] | Interpolate for "C" in Table XXIII |  |  |  | W33x221 | 65.2 | 33.9 | 0.775 | 15.8 | 1.27 | 2.06
d = | 0.65909 |  | d = 1-d'/p | [7 empty] | Eccentric Loads on Weld Groups - TABLE XXIII Coefficients, "C" (AISC Manual - page 4-79) | [18 empty] | k(table) | k | k(table) | W33x201 | 59.2 | 33.7 | 0.715 | 15.7 | 1.15 | 1.94
b = | 34.1514 |  | b = (1/r)*(B/T-1) | [8 empty] | k | [17 empty] | 2 | k Index: | 3 | W33x169 | 49.5 | 33.8 | 0.67 | 11.5 | 1.22 | 1.92
a' = | 1 |  | If b >= 1: a' = 1, If b < 1: a' = lesser of 1.0 or (1/d)*(b/(1-b)) | [7 empty] | a | 0 | 0.1 | 0.2 | 0.3 | 0.4 | 0.5 | 0.6 | 0.7 | 0.8 | 0.9 | 1 | 1.2 | 1.4 | 1.6 | 1.8 | 2 | a Index: | a Index: | 0.1 | 0.17143 | 0.2 | W33x152 | 44.8 | 33.5 | 0.635 | 11.6 | 1.06 | 1.76
ta(req'd) = | 0.26403 | in. | ta(req'd) = SQRT(8*T*b'/(p*Fya*(1+d*a'))) |  |  |  | ta >= ta(req'd), O.K. |  |  |  | 0.06 | 0.835 | 0.883 | 1.05 | 1.22 | 1.4 | 1.58 | 1.76 | 1.94 | 2.12 | 2.3 | 2.48 | 2.84 | 3.21 | 3.58 | 3.95 | 4.32 | 1 | 1 | 0.883 | 1.0023 | 1.05 | W33x141 | 41.6 | 33.3 | 0.605 | 11.5 | 0.96 | 1.66 | SR = | 0.70407
tc = | 1.9163 | in. | tc = SQRT(8*B*b'/(p*Fya)) | [7 empty] | 0.08 | 0.82 | 0.895 | 1.06 | 1.23 | 1.41 | 1.58 | 1.76 | 1.94 | 2.12 | 2.3 | 2.48 | 2.85 | 3.21 | 3.58 | 3.94 | 4.31 | 2 | 2 | 0.895 | 1.0129 | 1.06 | W33x130 | 38.3 | 33.1 | 0.58 | 11.5 | 0.855 | 1.56
a' = | 20.0494 |  | a' = 1/(d*(1+r))*((tc/ta)^2-1) | [7 empty] | 0.1 | 0.804 | 0.902 | 1.07 | 1.24 | 1.41 | 1.59 | 1.76 | 1.94 | 2.12 | 2.3 | 2.48 | 2.83 | 3.2 | 3.56 | 3.92 | 4.28 | 3 | 3 | 0.902 | 1.022 | 1.07 | W33x118 | 34.7 | 32.9 | 0.55 | 11.5 | 0.74 | 1.44
Ra = | 20.1726 | kips | If a' >1: Ra = Nb*B*(ta/tc)^2*(1+d) , If a' < 0: Ra = Nb*B | [7 empty] | 0.15 | 0.753 | 0.895 | 1.06 | 1.22 | 1.39 | 1.56 | 1.73 | 1.9 | 2.07 | 2.24 | 2.42 | 2.76 | 3.11 | 3.46 | 3.81 | 4.16 | 4 | 4 | 0.895 | 1.0129 | 1.06 | W30x581 | 170 | 35.39 | 1.97 | 16.2 | 3.54 | 4.3125
|  |  | If 0 <= a' <= 1: Ra = Nb*B*(ta/tc)^2*(1+d*a') |  |  |  | Ra >= P, O.K. |  |  |  | 0.2 | 0.693 | 0.865 | 1.02 | 1.18 | 1.34 | 1.5 | 1.67 | 1.83 | 1.99 | 2.16 | 2.32 | 2.65 | 2.99 | 3.32 | 3.66 | 4 | 5 | 5 | 0.865 | 0.97571 | 1.02 | W30x526 | 154 | 34.76 | 1.79 | 16.02 | 3.23 | 4 | SR = | 0.49572
Bolt Bearing Capacity of (2) Clip Angles at OSL's: | [10 empty] | 0.25 | 0.63 | 0.823 | 0.972 | 1.12 | 1.28 | 1.43 | 1.59 | 1.74 | 1.9 | 2.06 | 2.21 | 2.53 | 2.85 | 3.18 | 3.51 | 3.84 | 6 | 6 | 0.823 | 0.92943 | 0.972 | W30x477 | 140 | 34.21 | 1.63 | 15.865 | 2.95 | 3.75
C1 = | 0 | in. | C1 = Spacing increment from AISC Table J3.4, page 5-76 | [7 empty] | 0.3 | 0.57 | 0.75 | 0.917 | 1.06 | 1.21 | 1.35 | 1.5 | 1.65 | 1.8 | 1.95 | 2.1 | 2.41 | 2.72 | 3.04 | 3.36 | 3.68 | 7 | 7 | 0.75 | 0.86929 | 0.917 | W30x433 | 127 | 33.66 | 1.5 | 15.725 | 2.68 | 3.4375
C2 = | 0 | in. | C2 = Edge distance increment from AISC Table J3.6, page 5-76 | [7 empty] | 0.4 | 0.469 | 0.627 | 0.803 | 0.934 | 1.07 | 1.2 | 1.33 | 1.47 | 1.61 | 1.74 | 1.89 | 2.17 | 2.47 | 2.77 | 3.08 | 3.39 | 8 | 8 | 0.627 | 0.75271 | 0.803 | W30x391 | 115 | 33.2 | 1.36 | 15.6 | 2.44 | 3.23
Rpe = | 27.1875 | kips | Rpe = 2*(0.50*Fua*(ED-C2)*ta)*(1) | [7 empty] | 0.5 | 0.393 | 0.529 | 0.666 | 0.819 | 0.937 | 1.06 | 1.18 | 1.3 | 1.43 | 1.56 | 1.69 | 1.96 | 2.24 | 2.53 | 2.83 | 3.13 | 9 | 9 | 0.529 | 0.62686 | 0.666 | W30x357 | 105 | 32.8 | 1.24 | 15.5 | 2.24 | 3.03
Rps = | 228.375 | kips | Rps = 2*(1.2*Fua*db*ta)*(Nr-1) (C1 is not applicable for S >= 3*db) | [7 empty] | 0.6 | 0.336 | 0.453 | 0.574 | 0.721 | 0.829 | 0.939 | 1.05 | 1.17 | 1.28 | 1.4 | 1.53 | 1.78 | 2.05 | 2.32 | 2.61 | 2.9 | 10 | 10 | 0.453 | 0.53943 | 0.574 | W30x326 | 95.8 | 32.4 | 1.14 | 15.4 | 2.05 | 2.84
Rp = | 255.5625 | kips | Rp = Rpe+Rps <= 2*(1.2*Fua*db*ta)*(Nr) |  |  |  | Rp >= R, O.K. |  |  |  | 0.7 | 0.293 | 0.395 | 0.502 | 0.611 | 0.739 | 0.839 | 0.942 | 1.05 | 1.16 | 1.27 | 1.39 | 1.63 | 1.88 | 2.14 | 2.41 | 2.69 | 11 | 11 | 0.395 | 0.47143 | 0.502 | W30x292 | 85.9 | 32 | 1.02 | 15.3 | 1.85 | 2.64 | SR = | 0.25434
[8 empty] | (continued) |  |  | 0.8 | 0.259 | 0.349 | 0.444 | 0.543 | 0.664 | 0.756 | 0.852 | 0.95 | 1.05 | 1.16 | 1.27 | 1.49 | 1.73 | 1.98 | 2.24 | 2.51 | 12 | 12 | 0.349 | 0.41686 | 0.444 | W30x261 | 76.9 | 31.6 | 0.93 | 15.2 | 1.65 | 2.44
[11 empty] | 0.9 | 0.232 | 0.312 | 0.398 | 0.488 | 0.602 | 0.687 | 0.775 | 0.867 | 0.962 | 1.06 | 1.16 | 1.38 | 1.6 | 1.84 | 2.09 | 2.36 | 13 | 13 | 0.312 | 0.37343 | 0.398 | W30x235 | 69.2 | 31.3 | 0.83 | 15.1 | 1.5 | 2.29
[11 empty] | 1 | 0.209 | 0.282 | 0.36 | 0.442 | 0.55 | 0.629 | 0.711 | 0.796 | 0.885 | 0.978 | 1.07 | 1.28 | 1.49 | 1.72 | 1.96 | 2.21 | 14 | 14 | 0.282 | 0.33771 | 0.36 | W30x211 | 62.2 | 30.9 | 0.775 | 15.1 | 1.32 | 2.1
Clip Angles to Support (continued): | [10 empty] | 1.2 | 0.176 | 0.236 | 0.302 | 0.372 | 0.445 | 0.536 | 0.608 | 0.683 | 0.762 | 0.844 | 0.929 | 1.11 | 1.31 | 1.52 | 1.74 | 1.97 | 15 | 15 | 0.236 | 0.28314 | 0.302 | W30x191 | 56.3 | 30.7 | 0.71 | 15 | 1.19 | 1.97
Gross Shear Capacity of (2) Clip Angles at OSL's: | [10 empty] | 1.4 | 0.151 | 0.203 | 0.26 | 0.32 | 0.384 | 0.466 | 0.53 | 0.597 | 0.667 | 0.741 | 0.818 | 0.985 | 1.17 | 1.36 | 1.56 | 1.78 | 16 | 16 | 0.203 | 0.24371 | 0.26 | W30x173 | 51 | 30.4 | 0.655 | 15 | 1.07 | 1.85
Avg = | 13.125 | in.^2 | Avg = 2*((Nr-1)*S+(2*ED))*ta | [7 empty] | 1.6 | 0.132 | 0.178 | 0.228 | 0.281 | 0.338 | 0.412 | 0.469 | 0.529 | 0.593 | 0.66 | 0.731 | 0.883 | 1.05 | 1.22 | 1.41 | 1.61 | 17 | 17 | 0.178 | 0.21371 | 0.228 | W30x148 | 43.5 | 30.7 | 0.65 | 10.5 | 1.18 | 1.83
Rvg = | 189 | kips | Rvg = 0.40*Fya*Avg |  |  |  | Rvg >= R, O.K. |  |  |  | 1.8 | 0.118 | 0.158 | 0.203 | 0.25 | 0.301 | 0.369 | 0.42 | 0.475 | 0.533 | 0.595 | 0.66 | 0.799 | 0.951 | 1.11 | 1.29 | 1.47 | 18 | 18 | 0.158 | 0.19014 | 0.203 | W30x132 | 38.9 | 30.3 | 0.615 | 10.5 | 1 | 1.65 | SR = | 0.34392
[11 empty] | 2 | 0.106 | 0.142 | 0.182 | 0.225 | 0.272 | 0.334 | 0.381 | 0.431 | 0.484 | 0.541 | 0.601 | 0.73 | 0.87 | 1.02 | 1.18 | 1.35 | 19 | 19 | 0.142 | 0.17057 | 0.182 | W30x124 | 36.5 | 30.2 | 0.585 | 10.5 | 0.93 | 1.58
Net Shear Capacity of (2) Clip Angles at OSL's: | [10 empty] | 2.2 | 0.097 | 0.129 | 0.166 | 0.205 | 0.247 | 0.305 | 0.348 | 0.394 | 0.444 | 0.496 | 0.552 | 0.671 | 0.802 | 0.942 | 1.09 | 1.25 | 20 | 20 | 0.129 | 0.15543 | 0.166 | W30x116 | 34.2 | 30 | 0.565 | 10.5 | 0.85 | 1.5
Avn = | 8.9062 | in.^2 | Avn = Avg-2*(Nr*dh*ta) | [7 empty] | 2.4 | 0.089 | 0.119 | 0.152 | 0.188 | 0.227 | 0.28 | 0.32 | 0.363 | 0.409 | 0.458 | 0.51 | 0.621 | 0.743 | 0.847 | 1.01 | 1.16 | 21 | 21 | 0.119 | 0.14257 | 0.152 | W30x108 | 31.7 | 29.8 | 0.545 | 10.5 | 0.76 | 1.41
Rvn = | 154.9688 | kips | Rvn = 0.30*Fua*Avn |  |  |  | Rvn >= R, O.K. |  |  |  | 2.6 | 0.082 | 0.11 | 0.14 | 0.174 | 0.21 | 0.259 | 0.297 | 0.337 | 0.38 | 0.425 | 0.474 | 0.578 | 0.692 | 0.815 | 0.946 | 1.09 | 22 | 22 | 0.11 | 0.13143 | 0.14 | W30x99 | 29.1 | 29.7 | 0.52 | 10.5 | 0.67 | 1.32 | SR = | 0.41944
[11 empty] | 2.8 | 0.076 | 0.102 | 0.13 | 0.161 | 0.195 | 0.242 | 0.277 | 0.314 | 0.354 | 0.397 | 0.442 | 0.54 | 0.647 | 0.763 | 0.886 | 1.02 | 23 | 23 | 0.102 | 0.122 | 0.13 | W30x90 | 26.4 | 29.5 | 0.47 | 10.4 | 0.61 | 1.26
Block Shear ("L-shaped") Capacity of (2) Clip Angles at OSL's: | [10 empty] | 3 | 0.071 | 0.095 | 0.122 | 0.151 | 0.182 | 0.226 | 0.259 | 0.294 | 0.332 | 0.372 | 0.415 | 0.507 | 0.608 | 0.717 | 0.834 | 0.958 | 24 | 24 | 0.095 | 0.11429 | 0.122 | W27x539 | 159 | 32.5 | 1.97 | 15.3 | 3.54 | 4.33
Av = | 8.3203 | in.^2 | Av = 2*((ED+(Nr-1)*S)-((Nr-1)*dh+dh/2))*ta | [7 empty] | k Index: | 1 | 2 | 3 | 4 | 5 | 6 | 7 | 8 | 9 | 10 | 11 | 12 | 13 | 14 | 15 | 16 |  | a Index: |  |  | C values: | W27x494 | 145 | 31.97 | 1.81 | 15.095 | 3.27 | 4
At = | 0.75094 | in.^2 | At = 2*((2*Lc+tw-g)/2-dh/2)*ta | [7 empty] | Beam Checks for Uncoped Flanges: | 5: Beam Checks for Uncoped Flanges (continued): |  | 4 | a(table) | 0.15 | 1.0129 | W27x448 | 131 | 31.42 | 1.65 | 14.94 | 2.99 | 3.6875
Rbs = | 166.5506 | kips | Rbs = 0.30*Fua*Av+0.50*Fua*At |  |  |  | Rbs >= R, O.K. |  |  |  | Gross Shear Capacity of Beam Web: | [18 empty] | a | 0.17812 | 0.99197 | W27x407 | 119 | 30.87 | 1.52 | 14.8 | 2.72 | 3.4375 | SR = | 0.39027
[11 empty] | Avg = | 1: N.A.; 2: in.^2; 3: Avg = d*tw |  | 5 | a(table) | 0.2 | 0.97571 | W27x368 | 108 | 30.4 | 1.38 | 14.7 | 2.48 | 3.27
Clip Angles to Beam Web: | [10 empty] | Rvg = | 1: N.A.; 2: kips; 3: Rvg = 0.40*Fyb*Avg | [5 empty] | W27x336 | 98.9 | 30 | 1.26 | 14.6 | 2.28 | 3.07
"C-shaped" Welding: |  |  | (using AISC Table XXIII, page 4-79 and Alternate Method 2) | [7 empty] | Gross Tension Capacity of Beam: | [21 empty] | W27x307 | 90.4 | 29.6 | 1.16 | 14.4 | 2.09 | 2.88
L = | 17.5 | in | L = (Nr-1)*S+2*ED (vertical height of "C-shaped" weld) | [7 empty] | Atg = | 1: N.A.; 2: in.^2; 3: Atg = A | [5 empty] | W27x281 | 82.9 | 29.3 | 1.06 | 14.4 | 1.93 | 2.72
kL = | 3 | in. | kL = Lb-s (horizontal width of "C-shaped" weld) | [7 empty] | Rtg = | 1: N.A.; 2: kips; 3: Rtg = (0.60*Fyb*Atg)*(1-(R/Rvg)^2) | [5 empty] | W27x258 | 76 | 29 | 0.98 | 14.3 | 1.77 | 2.56
xL = | 0.38298 | in | xL = ((kL)^2/(2*(kL)+L)) (centroid of "C-shaped" weld) | [7 empty] | Block Shear ("L-shaped") Capacity of Beam Web: | [21 empty] | W27x235 | 69.4 | 28.7 | 0.91 | 14.2 | 1.61 | 2.4
aL = | 3.117 | in. | aL = Lb-(xL) (eccentricity of shear reaction, R, to C.G. of weld) | [7 empty] | Av = | 1: N.A.; 2: in.^2; 3: Av = not applicable for uncoped beam | [5 empty] | W27x217 | 64 | 28.4 | 0.83 | 14.1 | 1.5 | 2.29
a = | 0.17812 |  | a = (aL)/L | [7 empty] | At = | 1: N.A.; 2: in.^2; 3: At = not applicable for uncoped beam | [5 empty] | W27x194 | 57.2 | 28.1 | 0.75 | 14 | 1.34 | 2.13
k = | 0.17143 |  | k = (kL)/L | [7 empty] | Rbs = | 1: N.A.; 2: kips; 3: Rbs = not applicable for uncoped beam | [5 empty] | W27x178 | 52.5 | 27.8 | 0.725 | 14.1 | 1.19 | 1.98
C1 = | 1 |  | C1 = 1.0 for E70XX electrode | [7 empty] | Tension Tear-Out ("L-shaped") Capacity of Beam Web: | [21 empty] | W27x161 | 47.6 | 27.6 | 0.66 | 14 | 1.08 | 1.87
C = | 0.99197 |  | C = "C" coefficient interpolated from AISC Table XXIII, page 4-79) | [7 empty] | Av = | 1: N.A.; 2: in.^2; 3: Av = not applicable for uncoped beam | [5 empty] | W27x146 | 43.1 | 27.4 | 0.605 | 14 | 0.975 | 1.76
Pr = | 65.7647 | kips | Pr = SQRT(R^2+P^2) (total resultant load taken by 2 welds) | [7 empty] | At = | 1: N.A.; 2: in.^2; 3: At = not applicable for uncoped beam | [5 empty] | W27x129 | 37.8 | 27.6 | 0.61 | 10 | 1.1 | 1.7
q = | 8.7462 | deg. | q = 90-(ATAN((R/2)/(P/2))) (angle from vertical) | [7 empty] | Rto = | 1: N.A.; 2: kips; 3: Rto = not applicable for uncoped beam | [5 empty] | W27x114 | 33.5 | 27.3 | 0.57 | 10.1 | 0.93 | 1.53
Co = | 0.99197 |  | Co = "C" coefficient from AISC Table XXIII, page 4-79 | [7 empty] | Tension Tear-Out ("U-shaped") Capacity of Beam Web: | [21 empty] | W27x102 | 30 | 27.1 | 0.515 | 10 | 0.83 | 1.43
C(max) = | 1.2462 |  | C(max) = 0.928*(1+2*k) | [7 empty] | Av = | 1: N.A.; 2: in.^2; 3: Av = 2*(Lb-s)*tw | [5 empty] | W27x94 | 27.7 | 26.9 | 0.49 | 9.99 | 0.745 | 1.34
A = | 1.2563 |  | A = C(max)/Co >= 1.0 | [7 empty] | At = | 1: N.A.; 2: in.^2; 3: At = ((Nr-1)*S+2*ED)*tw | [5 empty] | W27x84 | 24.8 | 26.7 | 0.46 | 9.96 | 0.64 | 1.24
Ca/Co = | 1 |  | Ca/Co = A/(SINq+A*COSq) >= 1.0 | [7 empty] | Rto = | 1: N.A.; 2: kips; 3: Rto = 0.30*Fub*Av+0.50*Fub*At | [5 empty] | W24x492 | 144 | 29.65 | 1.97 | 14.115 | 3.54 | 4.3125
Ca = | 0.99197 |  | Ca = (Ca/Co)*Co | [7 empty] | Beam Checks for Top Flange Coped Only: | 5: Beam Checks for Top Flange Coped Only (continued): | [5 empty] | W24x450 | 132 | 29.09 | 1.81 | 13.955 | 3.27 | 4.0625
w(req'd) = | 0.11839 | in. (size) | w(req'd) = | ((Pr/2)/((C or Ca)*C1*L))/16 (per weld) | [6 empty] | Gross Shear Capacity of Beam Web for Top Flange Coped: | [21 empty] | W24x408 | 119 | 28.54 | 1.65 | 13.8 | 2.99 | 3.75
w(min) = | 0.1875 | in. | w(min) = Min. fillet weld size from AISC Table J2.4, page 5-67 | [7 empty] | Avg = | 1: 9.636; 2: in.^2; 3: Avg = ho*tw | [5 empty] | W24x370 | 109 | 28 | 1.52 | 13.7 | 2.72 | 3.22
w(max) = | 0.21334 | in. | w(max) = | 0.40*Fyb*tw/((SQRT(2)/2)*0.30*70*2) | [6 empty] | Rvg = | 1: 138.7584; 2: kips; 3: Rvg = 0.40*Fyb*Avg | [5 empty] | W24x335 | 98.4 | 27.5 | 1.38 | 13.5 | 2.48 | 2.98
Rwr = | 104.157 | kips | Rwr = 2*w*16*(C or Ca)*C1*L (where: w = Min. of: w and w(max)) | [7 empty] | Gross Tension Capacity of Beam for Top Flange Coped: | [21 empty] | W24x306 | 89.8 | 27.1 | 1.26 | 13.4 | 2.28 | 2.78
Rwv = | 102.9458 | kips | Rwv = Rwr*COSq (vertical) |  |  |  | Rwv >= R, O.K. |  |  |  | Atg = | 1: 15.706; 2: in.^2; 3: Atg = A-(bf*tf+(dc1-tf)*tw) | [5 empty] | W24x279 | 82 | 26.7 | 1.16 | 13.3 | 2.09 | 2.59 | SR = | 0.6314
Rwa = | 15.8378 | kips | Rwv = Rwr*SINq (axial) |  |  |  | Rwa >= P, O.K. |  |  |  | Rtg = | 1: 264.806; 2: kips; 3: Rtg = (0.60*Fyb*Atg)*(1-(R/Rvg)^2) | [5 empty] | W24x250 | 73.5 | 26.3 | 1.04 | 13.2 | 1.89 | 2.39 | SR = | 0.6314
[6 empty] | Weld(used) >= weld(req'd), O.K. |  |  |  |  | Block Shear ("L-shaped") Capacity of Beam Web for Top Flange Coped: | [21 empty] | W24x229 | 67.2 | 26 | 0.96 | 13.1 | 1.73 | 2.23 | SR = | 0.6314
Gross Shear Capacity of (2) Clip Angles at Beam Web: | [10 empty] | Av = | 1: 7.7; 2: in.^2; 3: Av = ((D1-dc1)+(Nr-1)*S+ED)*tw | [5 empty] | W24x207 | 60.7 | 25.7 | 0.87 | 13 | 1.57 | 2.07
Avg = | 13.125 | in.^2 | Avg = 2*((Nr-1)*S+(2*ED))*ta | [7 empty] | At = | 1: 1.32; 2: in.^2; 3: At = (Lb-s)*tw | [5 empty] | W24x192 | 56.3 | 25.5 | 0.81 | 13 | 1.46 | 1.96
Rvg = | 189 | kips | Rvg = 0.40*Fya*Avg |  |  |  | Rvg >= R, O.K. |  |  |  | Rbs = | 1: 172.26; 2: kips; 3: Rbs = 0.30*Fub*Av+0.50*Fub*At | [5 empty] | W24x176 | 51.7 | 25.2 | 0.75 | 12.9 | 1.34 | 1.84 | SR = | 0.34392
[11 empty] | Tension Tear-Out ("L-shaped") Capacity of Beam Web for Top Flange Coped: | [21 empty] | W24x162 | 47.7 | 25 | 0.705 | 13 | 1.22 | 1.72
Gross Tension Capacity of (2) Clip Angles at Beam Web: | [10 empty] | Av = | 1: 1.32; 2: in.^2; 3: Av = (Lb-s)*tw | [5 empty] | W24x146 | 43 | 24.7 | 0.65 | 12.9 | 1.09 | 1.59
Atg = | 13.125 | in.^2 | Atg = 2*((Nr-1)*S+(2*ED))*ta | [7 empty] | At = | 1: 7.7; 2: in.^2; 3: At = ((D1-dc1)+(Nr-1)*S+ED)*tw | [5 empty] | W24x131 | 38.5 | 24.5 | 0.605 | 12.9 | 0.96 | 1.46
Rtg = | 249.9683 | kips | Rtg = (0.60*Fya*Atg)*(1-(R/Rvg)^2) |  |  |  | Rtg >= P, O.K. |  |  |  | Rto = | 1: 211.2036; 2: kips; 3: Rto = (0.30*Fub*Av+0.50*Fub*At)*(1-(R/Rbs)^2) | [5 empty] | W24x117 | 34.4 | 24.3 | 0.55 | 12.8 | 0.85 | 1.35 | SR = | 0.040005
|  |  | (Ref.: "Combined Shear and Tension Stress" | [7 empty] | Tension Tear-Out ("U-shaped") Capacity of Beam Web for Top Flange Coped: | [21 empty] | W24x104 | 30.6 | 24.1 | 0.5 | 12.8 | 0.75 | 1.25
|  |  | by: Subhash C. Goel, AISC Journal, 3rd Qtr.-1986) | [7 empty] | Av = | 1: 2.64; 2: in.^2; 3: Av = 2*(Lb-s)*tw | [5 empty] | W24x103 | 30.3 | 24.5 | 0.55 | 9 | 0.98 | 1.48
[8 empty] | (continued) |  |  | At = | 1: 7.7; 2: in.^2; 3: At = ((Nr-1)*S+2*ED)*tw | [5 empty] | W24x94 | 27.7 | 24.3 | 0.515 | 9.07 | 0.875 | 1.38
[11 empty] | Rto = | 1: 269.236; 2: kips; 3: Rto = (0.30*Fub*Av+0.50*Fub*At) | [5 empty] | W24x84 | 24.7 | 24.1 | 0.47 | 9.02 | 0.77 | 1.27
[11 empty] | Web Buckling (Flexure) Capacity for Top Flange Coped: | [21 empty] | W24x76 | 22.4 | 23.9 | 0.44 | 8.99 | 0.68 | 1.18
Beam Checks for Top Flange Coped Only: | [10 empty] | ho = | 1: 21.9; 2: in.; 3: ho = d-dc1 | [5 empty] | W24x68 | 20.1 | 23.7 | 0.415 | 8.97 | 0.585 | 1.09
Gross Shear Capacity of Beam Web for Top Flange Coped: | [10 empty] | e = | 1: 6.75; 2: in.; 3: e = c+s | [5 empty] | W24x62 | 18.3 | 23.7 | 0.43 | 7.04 | 0.59 | 1.19
Avg = | 9.636 | in.^2 | Avg = ho*tw | [7 empty] | yc = | 1: 6.9573; 2: in.; 3: yc = (bf*tf^2/2+(ho-tf)*tw*(tf+(ho-tf)/2))/((ho-tf)*tw+bf*tf) | [5 empty] | W24x55 | 16.3 | 23.6 | 0.395 | 7.01 | 0.505 | 1.11
Rvg = | 138.7584 | kips | Rvg = 0.40*Fyb*Avg |  |  |  | Rvg >= R, O.K. |  |  |  | In = | 1: 793.5519; 2: in.^4; 3: In=bf*tf^3/12+bf*tf*(yc-tf/2)^2+tw*(ho-tf)^3/12+(ho-tf)*tw*(tf+(ho-tf)/2-yc)^2 | [5 empty] | W21x402 | 118 | 26.02 | 1.73 | 13.405 | 3.13 | 3.875 | SR = | 0.46844
[11 empty] | Sn = | 1: 53.1065; 2: in.^3; 3: Sn = In/(ho-yc) | [5 empty] | W21x364 | 107 | 25.47 | 1.59 | 13.265 | 2.85 | 3.625
Gross Tension Capacity of Beam for Top Flange Coped: | [10 empty] | c/ho = | 1: 0.28539; 3: c/ho = ratio for evaluating plate buckling coefficient (k) | [5 empty] | W21x333 | 97.9 | 25 | 1.46 | 13.13 | 2.62 | 3.375
Atg = | 15.706 | in.^2 | Atg = A-(bf*tf+(dc1-tf)*tw) | [7 empty] | k = | 1: 17.4162; 3: If c/ho <= 1.0, then k = 2.2*(ho/c)^1.65, else k = 2.2*(ho/c) | [5 empty] | W21x300 | 88.2 | 24.53 | 1.32 | 12.99 | 2.38 | 3.125
Rtg = | 264.806 | kips | Rtg = (0.60*Fyb*Atg)*(1-(R/Rvg)^2) |  |  |  | Rtg >= P, O.K. |  |  |  | c/d = | 1: 0.26151; 3: c/d = ratio for evaluating adjustment factor (f) of plate buckling model | [5 empty] | W21x275 | 80.8 | 24.13 | 1.22 | 12.89 | 2.19 | 3 | SR = | 0.037763
[11 empty] | f = | 1: 0.52301; 3: If c/d <= 1.0, then f = 2*(c/d), else f = 1+(c/d) | [5 empty] | W21x248 | 72.8 | 23.74 | 1.1 | 12.775 | 1.99 | 2.75
Block Shear ("L-shaped") Capacity of Beam Web for Top Flange Coped: | [10 empty] | Fbc = | 1: 20.9633; 2: ksi; 3: Fbc = Min. of: (15,700*f*k*(tw/ho)^2 or 0.60*Fy)*(1-P/(0.60*Fy*Atg)) | [5 empty] | W21x223 | 65.4 | 23.35 | 1 | 12.675 | 1.79 | 2.5625
Av = | 7.7 | in.^2 | Av = ((D1-dc1)+(Nr-1)*S+ED)*tw | [7 empty] | Rwb = | 1: 164.9314; 2: kips; 3: Rwb = Fbc*Sn/e | [5 empty] | W21x201 | 59.2 | 23 | 0.91 | 12.6 | 1.63 | 2.13
At = | 1.32 | in.^2 | At = (Lb-s)*tw | [7 empty] | Beam Checks for Both Flanges Coped: | 5: Beam Checks for Both Flanges Coped (continued): | [5 empty] | W21x182 | 53.6 | 22.7 | 0.83 | 12.5 | 1.48 | 1.98
Rbs = | 172.26 | kips | Rbs = 0.30*Fub*Av+0.50*Fub*At |  |  |  | Rbs >= R, O.K. |  |  |  | Gross Shear Capacity of Beam Web for Both Flanges Coped: | [21 empty] | W21x166 | 48.8 | 22.5 | 0.75 | 12.4 | 1.36 | 1.86 | SR = | 0.37734
[11 empty] | Avg = | 1: N.A.; 2: in.^2; 3: Avg = ho*tw | [5 empty] | W21x147 | 43.2 | 22.1 | 0.72 | 12.5 | 1.15 | 1.65
Tension Tear-Out ("L-shaped") Capacity of Beam Web for Top Flange Coped: | [10 empty] | Rvg = | 1: N.A.; 2: kips; 3: Rv = 0.40*Fyb*Avg | [5 empty] | W21x132 | 38.8 | 21.8 | 0.65 | 12.4 | 1.03 | 1.54
Av = | 1.32 | in.^2 | Av = (Lb-s)*tw | [7 empty] | Gross Tension Capacity of Beam for Both Flanges Coped: | [21 empty] | W21x122 | 35.9 | 21.7 | 0.6 | 12.4 | 0.96 | 1.46
At = | 7.7 | in.^2 | At = ((D1-dc1)+(Nr-1)*S+ED)*tw | [7 empty] | Atg = | 1: N.A.; 2: in.^2; 3: Atg = ho*tw | [5 empty] | W21x111 | 32.7 | 21.5 | 0.55 | 12.3 | 0.875 | 1.38
Rto = | 211.2036 | kips | Rto = (0.30*Fub*Av+0.50*Fub*At)*(1-(R/Rbs)^2) | [7 empty] | Rtg = | 1: N.A.; 2: kips; 3: Rtg = (0.60*Fyb*Atg)*(1-(R/Rvg)^2) | [5 empty] | W21x101 | 29.8 | 21.4 | 0.5 | 12.3 | 0.8 | 1.3
[7 empty] | Rto >= P, O.K. |  |  |  | Block Shear ("L-shaped") Capacity of Beam Web for Both Flanges Coped: | [21 empty] | W21x93 | 27.3 | 21.6 | 0.58 | 8.42 | 0.93 | 1.43 | SR = | 0.047348
Tension Tear-Out ("U-shaped") Capacity of Beam Web for Top Flange Coped: | [10 empty] | Av = | 1: N.A.; 2: in.^2; 3: Av = ((D1-dc1)+(Nr-1)*S+ED)*tw | [5 empty] | W21x83 | 24.3 | 21.4 | 0.515 | 8.36 | 0.835 | 1.34
Av = | 2.64 | in.^2 | Av = 2*(Lb-s)*tw | [7 empty] | At = | 1: N.A.; 2: in.^2; 3: At = (Lb-s)*tw | [5 empty] | W21x73 | 21.5 | 21.2 | 0.455 | 8.3 | 0.74 | 1.24
At = | 7.7 | in.^2 | At = ((Nr-1)*S+2*ED)*tw | [7 empty] | Rbs = | 1: N.A.; 2: kips; 3: Rbs = 0.30*Fub*Av+0.50*Fub*At | [5 empty] | W21x68 | 20 | 21.1 | 0.43 | 8.27 | 0.685 | 1.19
Rto = | 269.236 | kips | Rto = (0.30*Fub*Av+0.50*Fub*At) |  |  |  | Rto >= P, O.K. |  |  |  | Tension Tear-Out ("L-shaped") Capacity of Beam Web for Both Flanges Coped: | [21 empty] | W21x62 | 18.3 | 21 | 0.4 | 8.24 | 0.615 | 1.12 | SR = | 0.037142
[11 empty] | Av = | 1: N.A.; 2: in.^2; 3: Av = (Lb-s)*tw | [5 empty] | W21x57 | 16.7 | 21.1 | 0.405 | 6.56 | 0.65 | 1.15
Web Buckling (Flexure) Capacity for Top Flange Coped: | [10 empty] | At = | 1: N.A.; 2: in.^2; 3: At = ((D1-dc1)+(Nr-1)*S+ED)*tw | [5 empty] | W21x55 | 16.2 | 20.8 | 0.375 | 8.22 | 0.522 | 1.02
ho = | 21.9 | in. | ho = d-dc1 | [7 empty] | Rto = | 1: N.A.; 2: kips; 3: Rto = (0.30*Fub*Av+0.50*Fub*At)*(1-(R/Rbs)^2) | [5 empty] | W21x50 | 14.7 | 20.8 | 0.38 | 6.53 | 0.535 | 1.04
e = | 6.75 | in. | e = c+s | [7 empty] | Tension Tear-Out ("U-shaped") Capacity of Beam Web for Both Flanges Coped: | [21 empty] | W21x48 | 14.1 | 20.6 | 0.35 | 8.14 | 0.43 | 0.93
yc = | 6.9573 | in. | yc = (bf*tf^2/2+(ho-tf)*tw*(tf+(ho-tf)/2))/((ho-tf)*tw+bf*tf) | [7 empty] | Av = | 1: N.A.; 2: in.^2; 3: Av = 2*(Lb-s)*tw | [5 empty] | W21x44 | 13 | 20.7 | 0.35 | 6.5 | 0.45 | 0.95
In = | 793.5519 | in.^4 | In=bf*tf^3/12+bf*tf*(yc-tf/2)^2+tw*(ho-tf)^3/12+(ho-tf)*tw*(tf+(ho-tf)/2-yc)^2 | [7 empty] | At = | 1: N.A.; 2: in.^2; 3: At = ((Nr-1)*S+2*ED)*tw | [5 empty] | W18x311 | 91.5 | 22.32 | 1.52 | 12.005 | 2.74 | 3.4375
Sn = | 53.1065 | in.^3 | Sn = In/(ho-yc) | [7 empty] | Rto = | 1: N.A.; 2: kips; 3: Rto = (0.30*Fub*Av+0.50*Fub*At) | [5 empty] | W18x283 | 83.2 | 21.85 | 1.4 | 11.89 | 2.5 | 3.1875
c/ho = | 0.28539 |  | c/ho = ratio for evaluating plate buckling coefficient (k) | [7 empty] | Web Buckling (Flexure) Capacity for Both Flanges Coped: | [21 empty] | W18x258 | 75.9 | 21.46 | 1.28 | 11.77 | 2.3 | 3
k = | 17.4162 |  | If c/ho <= 1.0, then k = 2.2*(ho/c)^1.65, else k = 2.2*(ho/c) | [7 empty] | ho = | 1: N.A.; 2: in.; 3: ho = d-(dc1+dc2) | [5 empty] | W18x234 | 68.8 | 21.06 | 1.16 | 11.65 | 2.11 | 2.75
c/d = | 0.26151 |  | c/d = ratio for evaluating adjustment factor (f) of plate buckling model | [7 empty] | e = | 1: N.A.; 2: in.; 3: e = c+s | [5 empty] | W18x211 | 62.1 | 20.67 | 1.06 | 11.555 | 1.91 | 2.5625
f = | 0.52301 |  | If c/d <= 1.0, then f = 2*(c/d), else f = 1+(c/d) | [7 empty] | yc = | 1: N.A.; 2: in.; 3: yc = ho/2 | [5 empty] | W18x192 | 56.4 | 20.35 | 0.96 | 11.455 | 1.75 | 2.4375
Fbc = | 20.9633 | ksi | Fbc = Min. of: (15,700*f*k*(tw/ho)^2 or 0.60*Fy)*(1-P/(0.60*Fy*Atg)) | [7 empty] | In = | 1: N.A.; 2: in.^4; 3: In = tw*ho^3/12 | [5 empty] | W18x175 | 51.3 | 20 | 0.89 | 11.4 | 1.59 | 1.99
Rwb = | 164.9314 | kips | Rwb = Fbc*Sn/e |  |  |  | Rwb >= R, O.K. |  |  |  | Sn = | 1: N.A.; 2: in.^3; 3: Sn = In/yc | [5 empty] | W18x158 | 46.3 | 19.7 | 0.81 | 11.3 | 1.44 | 1.84 | SR = | 0.3941
[11 empty] | dc = | 1: N.A.; 2: in.; 3: dc = Max. of: dc1 and dc2 | [5 empty] | W18x143 | 42.1 | 19.5 | 0.73 | 11.2 | 1.32 | 1.72
Girder Checks: | [10 empty] | fd = | 1: N.A.; 3: fd = 3.5-7.5*(dc/d) | [5 empty] | W18x130 | 38.2 | 19.3 | 0.67 | 11.2 | 1.2 | 1.6
Bolt Bearing in Girder Web: | [10 empty] | Fbc = | 1: N.A.; 2: ksi; 3: Fbc = Min. of: (33,820*tw^2/(c*ho)*fd or 0.60*Fy)*(1-P/(0.60*Fy*Atg)) | [5 empty] | W18x119 | 35.1 | 19 | 0.655 | 11.3 | 1.06 | 1.46
twg = | 0.885 | in. | twg = tw+td*(Fyd/Fyg) | [7 empty] | Rwb = | 1: N.A.; 2: kips; 3: Rwb = Fbc*Sn/e | [5 empty] | W18x106 | 31.1 | 18.7 | 0.59 | 11.2 | 0.94 | 1.34
Rp = | 646.758 | kips | Rp = 1.2*Fu*twg*db*Nb |  |  |  | Rp >= R, O.K. |  |  |  | Girder Checks: | [21 empty] | W18x97 | 28.5 | 18.6 | 0.535 | 11.1 | 0.87 | 1.27 | SR = | 0.1005
[11 empty] | Bolt Bearing in Girder Web: | [21 empty] | W18x86 | 25.3 | 18.4 | 0.48 | 11.1 | 0.77 | 1.17
[11 empty] | twg = | 1: 0.885; 2: in.; 3: twg = tw+td*(Fyd/Fyg) | [5 empty] | W18x76 | 22.3 | 18.2 | 0.425 | 11 | 0.68 | 1.08
[11 empty] | Rp = | 1: 646.758; 2: kips; 3: Rp = 1.2*Fu*twg*db*Nb | [5 empty] | W18x71 | 20.8 | 18.5 | 0.495 | 7.64 | 0.81 | 1.21
[11 empty] | Girder Web Bending: | 3: (assume LRFD "yield line" theory and convert results back to ASD) | [5 empty] | W18x65 | 19.1 | 18.4 | 0.45 | 7.59 | 0.75 | 1.15
[11 empty] | twg = | 1: N.A.; 2: in.; 3: twg = tw+td*(Fyd/Fyg) | [5 empty] | W18x60 | 17.6 | 18.2 | 0.415 | 7.56 | 0.695 | 1.1
[11 empty] | mp = | 1: N.A.; 2: kips; 3: mp = 0.25*Fyg*twg^2 | [5 empty] | W18x55 | 16.2 | 18.1 | 0.39 | 7.53 | 0.63 | 1.03
[8 empty] | (continued) |  |  | Tg = | 1: N.A.; 2: in.; 3: Tg = dg-2*kg | [5 empty] | W18x50 | 14.7 | 18 | 0.355 | 7.5 | 0.57 | 0.972
[11 empty] | a = | 1: N.A.; 2: in.; 3: a = D1-kg | [5 empty] | W18x46 | 13.5 | 18.1 | 0.36 | 6.06 | 0.605 | 1.01
[11 empty] | b = | 1: N.A.; 2: in.; 3: b = Tg-(a+c) | [5 empty] | W18x40 | 11.8 | 17.9 | 0.315 | 6.02 | 0.525 | 0.927
Girder Checks (continued): | [10 empty] | c = | 1: N.A.; 2: in.; 3: c = (Nr-1)*S | [5 empty] | W18x35 | 10.3 | 17.7 | 0.3 | 6 | 0.425 | 0.827
Girder Web Bending: |  |  | (assume LRFD "yield line" theory and convert results back to ASD) | [7 empty] | L = | 1: N.A.; 2: in.; 3: L = g | [5 empty] | W16x100 | 29.7 | 17 | 0.585 | 10.4 | 0.985 | 1.69
twg = | N.A. | in. | twg = tw+td*(Fyd/Fyg) | [7 empty] | f = | 1: N.A.; 3: f = 0.90 | [5 empty] | W16x89 | 26.4 | 16.8 | 0.525 | 10.4 | 0.875 | 1.58
mp = | N.A. | kips | mp = 0.25*Fyg*twg^2 | [7 empty] | fPn = | 1: N.A.; 2: kips; 3: fPn = f*2*mp*(((2*SQRT(2*Tg*a*b/(a+b))+L/2)*(a+b))/(a*b)) | [5 empty] | W16x77 | 22.9 | 16.5 | 0.455 | 10.3 | 0.76 | 1.47
Tc = | N.A. | in. | Tg = dg-2*kg | [7 empty] | Pa = | 1: N.A.; 2: kips; 3: Pa = fPn/1.5 (converting LRFD value back to ASD value) | [5 empty] | W16x67 | 20 | 16.3 | 0.395 | 10.2 | 0.665 | 1.37
a = | N.A. | in. | a = D1-kg | [7 empty] | Girder Web Out of Plane Shear: | [21 empty] | W16x57 | 16.8 | 16.4 | 0.43 | 7.12 | 0.715 | 1.12
b = | N.A. | in. | b = Tg-(a+c) | [7 empty] | twg = | 1: N.A.; 2: in.; 3: twg = tw+td*(Fyd/Fyg) | [5 empty] | W16x50 | 14.7 | 16.3 | 0.38 | 7.07 | 0.63 | 1.03
c = | N.A. | in. | c = (Nr-1)*S | [7 empty] | Rw = | 1: N.A.; 2: kips | [5 empty] | W16x45 | 13.3 | 16.1 | 0.345 | 7.04 | 0.565 | 0.967
L = | N.A. | in. | L = g | [7 empty] | fv = | 1: N.A.; 2: ksi; 3: fv = Rw/(twg*(g-dhg)) | [5 empty] | W16x40 | 11.8 | 16 | 0.305 | 7 | 0.505 | 0.907
f = | N.A. |  | f = 0.90 | [7 empty] | Fv = | 1: N.A.; 2: ksi; 3: Fv = 0.4*Fyg | [5 empty] | W16x36 | 10.6 | 15.9 | 0.295 | 6.99 | 0.43 | 0.832
fPn = | N.A. | kips | fPn = f*2*mp*(((2*SQRT(2*Tg*a*b/(a+b))+g/2)*(a+b))/(a*b)) | [7 empty] | Web Doubler Plate to Girder Flange Welding: | [21 empty] | W16x31 | 9.13 | 15.9 | 0.275 | 5.53 | 0.44 | 0.842
Pa = | N.A. | kips | Pa = fPn/1.5 (converting LRFD value back to ASD value) | [7 empty] | Ldw = | 1: N.A.; 2: in.; 3: Ldw = 2*((Nr-1)*S+2*ED) | [5 empty] | W16x26 | 7.68 | 15.7 | 0.25 | 5.5 | 0.345 | 0.747
[11 empty] | fw = | 1: N.A.; 2: kips/in.; 3: fw = P/Ldw | [5 empty] | W14x808 | 237 | 22.8 | 3.74 | 18.6 | 5.12 | 5.72 | SR = | N.A.
Girder Web Out of Plane Shear: | [10 empty] | w = | 1: N.A.; 2: in. (size); 3: w = fw/((SQRT(2)/2)*0.30*70) | [5 empty] | W14x730 | 215 | 22.4 | 3.07 | 17.9 | 4.91 | 5.51
twg = | N.A. | in. | twg = tw+td*(Fyd/Fyg) | [7 empty] | w(max) = | 1: N.A.; 2: in. (size); 3: w(max) =; 4: 0.40*Fyd*td/((SQRT(2)/2)*0.30*70) | [5 empty] | W14x665 | 196 | 21.6 | 2.83 | 17.7 | 4.52 | 5.12
Rw = | N.A. | kips | [7 empty] | VOIDED Calc's. in "Red": | Girder Web Bending: | [21 empty] | W14x605 | 178 | 20.9 | 2.6 | 17.4 | 4.16 | 4.76
fv = | N.A. | ksi | fv = Rw/(twg*(g-dhg)) | [7 empty] | twg = | 1: N.A.; 2: in.; 3: twg = tw+td*(Fyd/Fyg) | [5 empty] | W14x550 | 162 | 20.2 | 2.38 | 17.2 | 3.82 | 4.42
Fv = | N.A. | ksi | Fv = 0.4*Fyg | [7 empty] | Mw = | 1: N.A.; 2: in-kips | [5 empty] | W14x500 | 147 | 19.6 | 2.19 | 17 | 3.5 | 4.1 | SR = | N.A.
[11 empty] | fb = | 1: N.A.; 2: ksi; 3: fb = Mw/((g-dhg)*twg^2/6) | [5 empty] | W14x455 | 134 | 19 | 2.02 | 16.8 | 3.21 | 3.81
Web Doubler Plate to Girder Flange Welding: | [10 empty] | Fb = | 1: N.A.; 2: ksi; 3: Fb = 0.75*Fyg | [5 empty] | W14x426 | 125 | 18.7 | 1.88 | 16.7 | 3.04 | 3.63
Ldw = | N.A. | in. | Ldw = 2*((Nr-1)*S+2*ED) | [7 empty] | Determine Shear and Maximum Moment on Stip of Girder Web of Width = g: | [21 empty] | W14x398 | 117 | 18.3 | 1.77 | 16.6 | 2.85 | 3.44
fw = | N.A. | kips/in. | fw = P/Ldw | [7 empty] | a = | 1: 0.73; 2: in.; 3: a = D1-k (Dist. to 1st bolt load) | [5 empty] | W14x370 | 109 | 17.9 | 1.66 | 16.5 | 2.66 | 3.26
w = | N.A. | in. (size) | w = fw/((SQRT(2)/2)*0.30*70) | [7 empty] | T = | 1: 31.46; 2: in.; 3: T = d-2*k (effective span of girder web); 8: Calculation of Moment and Formulas Used at Each Bolt Location: | [5 empty] | W14x342 | 101 | 17.5 | 1.54 | 16.4 | 2.47 | 3.07
w(max) = | N.A. | in. (size) | w(max) = | 0.40*Fyd*td/((SQRT(2)/2)*0.30*70) | [6 empty] | Pb = | 0.83333 | kips/bolt | Pb = P/Nb (load per bolt) |  |  |  | 1 | 2 | 3 | 4 | 5 | 6 | 7 | 8 | 9 | 10 | 11 | 12 |  |  |  | W14x311 | 91.4 | 17.1 | 1.41 | 16.2 | 2.26 | 2.86
[10 empty] | 1 | Rw = | N.A. | kips |  |  |  | 1 | 1: Mw = Rw*a |  |  |  | W14x283 | 83.3 | 16.7 | 1.29 | 16.1 | 2.07 | 2.67 | SR = | N.A.
[10 empty] | 1 | Mw = | N.A. | in.-kips |  |  |  |  | 1: N.A. |  |  |  | W14x257 | 75.6 | 16.4 | 1.18 | 16 | 1.89 | 2.49
[10 empty] | 2 | Rw = | N.A. | kips |  |  |  | 2 | 1: Mw = Rw*a; Calculation of Moment and Formulas Used at Each Bolt Location: 2: Mw = Rw*(a+S)-Pb*S |  |  |  | W14x233 | 68.5 | 16 | 1.07 | 15.9 | 1.72 | 2.32
Comments: | [9 empty] | 2 | Mw = | N.A. | in.-kips |  |  |  |  | 1: N.A.; Calculation of Moment and Formulas Used at Each Bolt Location: 2: N.A. |  |  |  | W14x211 | 62 | 15.7 | 0.98 | 15.8 | 1.56 | 2.16
[10 empty] | 3 | Rw = | N.A. | kips |  |  |  | 3 | 1: Mw = Rw*a; Calculation of Moment and Formulas Used at Each Bolt Location: 2: Rw*(a+S)-Pb*S; Calculation of Moment and Formulas Used at Each Bolt Location: 3: Mw = Rw*(a+2*S)-3*Pb*S |  |  |  | W14x193 | 56.8 | 15.5 | 0.89 | 15.7 | 1.44 | 2.04
[10 empty] | 3 | Mw = | N.A. | in.-kips |  |  |  |  | 1: N.A.; Calculation of Moment and Formulas Used at Each Bolt Location: 2: N.A.; Calculation of Moment and Formulas Used at Each Bolt Location: 3: N.A. |  |  |  | W14x176 | 51.8 | 15.2 | 0.83 | 15.7 | 1.31 | 1.91
[10 empty] | 4 | Rw = | N.A. | kips |  |  |  | 4 | 1: Mw = Rw*a; Calculation of Moment and Formulas Used at Each Bolt Location: 2: Mw = Rw*(a+S)-Pb*S; Calculation of Moment and Formulas Used at Each Bolt Location: 3: Mw = Rw*(a+2*S)-3*Pb*S; Calculation of Moment and Formulas Used at Each Bolt Location: 4: Mw = Rw*(a+3*S)-6*Pb*S |  |  |  | W14x159 | 46.7 | 15 | 0.745 | 15.6 | 1.19 | 1.79
[10 empty] | 4 | Mw = | N.A. | in.-kips |  |  |  |  | 1: N.A.; Calculation of Moment and Formulas Used at Each Bolt Location: 2: N.A.; Calculation of Moment and Formulas Used at Each Bolt Location: 3: N.A.; Calculation of Moment and Formulas Used at Each Bolt Location: 4: N.A. |  |  |  | W14x145 | 42.7 | 14.8 | 0.68 | 15.5 | 1.09 | 1.69
[10 empty] | 5 | Rw = | N.A. | kips |  |  |  | 5 | 1: Mw = Rw*a; Calculation of Moment and Formulas Used at Each Bolt Location: 2: Mw = Rw*(a+S)-Pb*S; Calculation of Moment and Formulas Used at Each Bolt Location: 3: Mw = Rw*(a+2*S)-3*Pb*S; Calculation of Moment and Formulas Used at Each Bolt Location: 4: Mw = Rw*(a+3*S)-6*Pb*S; Calculation of Moment and Formulas Used at Each Bolt Location: 5: Mw = Rw*(a+4*S)-10*Pb*S |  |  |  | W14x132 | 38.8 | 14.7 | 0.645 | 14.7 | 1.03 | 1.63
[10 empty] | 5 | Mw = | N.A. | in.-kips |  |  |  |  | 1: N.A.; Calculation of Moment and Formulas Used at Each Bolt Location: 2: N.A.; Calculation of Moment and Formulas Used at Each Bolt Location: 3: N.A.; Calculation of Moment and Formulas Used at Each Bolt Location: 4: N.A.; Calculation of Moment and Formulas Used at Each Bolt Location: 5: N.A. |  |  |  | W14x120 | 35.3 | 14.5 | 0.59 | 14.7 | 0.94 | 1.54
[10 empty] | 6 | Rw = | 3.692 | kips | Rw = 6*Pb-Pb*(6*a+15*S)/T |  |  | 6 | 1: Mw = Rw*a; Calculation of Moment and Formulas Used at Each Bolt Location: 2: Mw = Rw*(a+S)-Pb*S; Calculation of Moment and Formulas Used at Each Bolt Location: 3: Mw = Rw*(a+2*S)-3*Pb*S; Calculation of Moment and Formulas Used at Each Bolt Location: 4: Mw = Rw*(a+3*S)-6*Pb*S; Calculation of Moment and Formulas Used at Each Bolt Location: 5: Mw = Rw*(a+4*S)-10*Pb*S; Calculation of Moment and Formulas Used at Each Bolt Location: 6: Mw = Rw*(a+5*S)-15*Pb*S |  |  |  | W14x109 | 32 | 14.3 | 0.525 | 14.6 | 0.86 | 1.46
[10 empty] | 6 | Mw = | 21.999 | in.-kips | Mw = Rw*(a+4*S)-10*Pb*S |  |  |  | 1: 2.6952; Calculation of Moment and Formulas Used at Each Bolt Location: 2: 11.2711; Calculation of Moment and Formulas Used at Each Bolt Location: 3: 17.3471; Calculation of Moment and Formulas Used at Each Bolt Location: 4: 20.9231; Calculation of Moment and Formulas Used at Each Bolt Location: 5: 21.999; Calculation of Moment and Formulas Used at Each Bolt Location: 6: 20.575 |  |  |  | W14x99 | 29.1 | 14.2 | 0.485 | 14.6 | 0.78 | 1.38
[10 empty] | 7 | Rw = | N.A. | kips |  |  |  | 7 | 1: Mw = Rw*a; Calculation of Moment and Formulas Used at Each Bolt Location: 2: Mw = Rw*(a+S)-Pb*S; Calculation of Moment and Formulas Used at Each Bolt Location: 3: Mw = Rw*(a+2*S)-3*Pb*S; Calculation of Moment and Formulas Used at Each Bolt Location: 4: Mw = Rw*(a+3*S)-6*Pb*S; Calculation of Moment and Formulas Used at Each Bolt Location: 5: Mw = Rw*(a+4*S)-10*Pb*S; Calculation of Moment and Formulas Used at Each Bolt Location: 6: Mw = Rw*(a+5*S)-15*Pb*S; Calculation of Moment and Formulas Used at Each Bolt Location: 7: Mw = Rw*(a+6*S)-21*Pb*S |  |  |  | W14x90 | 26.5 | 14 | 0.44 | 14.5 | 0.71 | 1.31
[10 empty] | 7 | Mw = | N.A. | in.-kips |  |  |  |  | 1: N.A.; Calculation of Moment and Formulas Used at Each Bolt Location: 2: N.A.; Calculation of Moment and Formulas Used at Each Bolt Location: 3: N.A.; Calculation of Moment and Formulas Used at Each Bolt Location: 4: N.A.; Calculation of Moment and Formulas Used at Each Bolt Location: 5: N.A.; Calculation of Moment and Formulas Used at Each Bolt Location: 6: N.A.; Calculation of Moment and Formulas Used at Each Bolt Location: 7: N.A. |  |  |  | W14x82 | 24 | 14.3 | 0.51 | 10.1 | 0.855 | 1.45
[10 empty] | 8 | Rw = | N.A. | kips |  |  |  | 8 | Mw = Rw*a | Mw = Rw*(a+S)-Pb*S | Mw = Rw*(a+2*S)-3*Pb*S | Mw = Rw*(a+3*S)-6*Pb*S | Mw = Rw*(a+4*S)-10*Pb*S | Mw = Rw*(a+5*S)-15*Pb*S | Mw = Rw*(a+6*S)-21*Pb*S | Mw = Rw*(a+7*S)-28*Pb*S | [7 empty] | W14x74 | 21.8 | 14.2 | 0.45 | 10.1 | 0.785 | 1.38
[10 empty] | 8 | Mw = | N.A. | in.-kips |  |  |  |  | N.A. | N.A. | N.A. | N.A. | N.A. | N.A. | N.A. | N.A. | [7 empty] | W14x68 | 20 | 14 | 0.415 | 10 | 0.72 | 1.31
[10 empty] | 9 | Rw = | N.A. | kips |  |  |  | 9 | Mw = Rw*a | Mw = Rw*(a+S)-Pb*S | Mw = Rw*(a+2*S)-3*Pb*S | Mw = Rw*(a+3*S)-6*Pb*S | Mw = Rw*(a+4*S)-10*Pb*S | Mw = Rw*(a+5*S)-15*Pb*S | Mw = Rw*(a+6*S)-21*Pb*S | Mw = Rw*(a+7*S)-28*Pb*S | Mw = Rw*(a+8*S)-36*Pb*S | [6 empty] | W14x61 | 17.9 | 13.9 | 0.375 | 9.99 | 0.645 | 1.24
[10 empty] | 9 | Mw = | N.A. | in.-kips |  |  |  |  | N.A. | N.A. | N.A. | N.A. | N.A. | N.A. | N.A. | N.A. | N.A. | [6 empty] | W14x53 | 15.6 | 13.9 | 0.37 | 8.06 | 0.66 | 1.25
[10 empty] | 10 | Rw = | N.A. | kips |  |  |  | 10 | Mw = Rw*a | Mw = Rw*(a+S)-Pb*S | Mw = Rw*(a+2*S)-3*Pb*S | Mw = Rw*(a+3*S)-6*Pb*S | Mw = Rw*(a+4*S)-10*Pb*S | Mw = Rw*(a+5*S)-15*Pb*S | Mw = Rw*(a+6*S)-21*Pb*S | Mw = Rw*(a+7*S)-28*Pb*S | Mw = Rw*(a+8*S)-36*Pb*S | Mw = Rw*(a+9*S)-45*Pb*S | [5 empty] | W14x48 | 14.1 | 13.8 | 0.34 | 8.03 | 0.595 | 1.19
[10 empty] | 10 | Mw = | N.A. | in.-kips |  |  |  |  | N.A. | N.A. | N.A. | N.A. | N.A. | N.A. | N.A. | N.A. | N.A. | N.A. | [5 empty] | W14x43 | 12.6 | 13.7 | 0.305 | 8 | 0.53 | 1.12
[10 empty] | 11 | Rw = | N.A. | kips |  |  |  | 11 | Mw = Rw*a | Mw = Rw*(a+S)-Pb*S | Mw = Rw*(a+2*S)-3*Pb*S | Mw = Rw*(a+3*S)-6*Pb*S | Mw = Rw*(a+4*S)-10*Pb*S | Mw = Rw*(a+5*S)-15*Pb*S | Mw = Rw*(a+6*S)-21*Pb*S | Mw = Rw*(a+7*S)-28*Pb*S | Mw = Rw*(a+8*S)-36*Pb*S | Mw = Rw*(a+9*S)-45*Pb*S | Mw = Rw*(a+10*S)-55*Pb*S |  |  |  |  | W14x38 | 11.2 | 14.1 | 0.31 | 6.77 | 0.515 | 0.915
[10 empty] | 11 | Mw = | N.A. | in.-kips |  |  |  |  | N.A. | N.A. | N.A. | N.A. | N.A. | N.A. | N.A. | N.A. | N.A. | N.A. | N.A. |  |  |  |  | W14x34 | 10 | 14 | 0.285 | 6.75 | 0.455 | 0.855
[10 empty] | 12 | Rw = | N.A. | kips |  |  |  | 12 | Mw = Rw*a | Mw = Rw*(a+S)-Pb*S | Mw = Rw*(a+2*S)-3*Pb*S | Mw = Rw*(a+3*S)-6*Pb*S | Mw = Rw*(a+4*S)-10*Pb*S | Mw = Rw*(a+5*S)-15*Pb*S | Mw = Rw*(a+6*S)-21*Pb*S | Mw = Rw*(a+7*S)-28*Pb*S | Mw = Rw*(a+8*S)-36*Pb*S | Mw = Rw*(a+9*S)-45*Pb*S | Mw = Rw*(a+10*S)-55*Pb*S | Mw = Rw*(a+11*S)-66*Pb*S |  |  |  | W14x30 | 8.85 | 13.8 | 0.27 | 6.73 | 0.385 | 0.785
[10 empty] | 12 | Mw = | N.A. | in.-kips |  |  |  |  | N.A. | N.A. | N.A. | N.A. | N.A. | N.A. | N.A. | N.A. | N.A. | N.A. | N.A. | N.A. |  |  |  | W14x26 | 7.69 | 13.9 | 0.255 | 5.03 | 0.42 | 0.82
[33 empty] | W14x22 | 6.49 | 13.7 | 0.23 | 5 | 0.335 | 0.735
[33 empty] | W12x336 | 98.8 | 16.8 | 1.78 | 13.4 | 2.96 | 3.55
[33 empty] | W12x305 | 89.6 | 16.3 | 1.63 | 13.2 | 2.71 | 3.3
[33 empty] | W12x279 | 81.9 | 15.9 | 1.53 | 13.1 | 2.47 | 3.07
[33 empty] | W12x252 | 74 | 15.4 | 1.4 | 13 | 2.25 | 2.85
[33 empty] | W12x230 | 67.7 | 15.1 | 1.29 | 12.9 | 2.07 | 2.67
[33 empty] | W12x210 | 61.8 | 14.7 | 1.18 | 12.8 | 1.9 | 2.5
[33 empty] | W12x190 | 55.8 | 14.4 | 1.06 | 12.7 | 1.74 | 2.33
[33 empty] | W12x170 | 50 | 14 | 0.96 | 12.6 | 1.56 | 2.16
[33 empty] | W12x152 | 44.7 | 13.7 | 0.87 | 12.5 | 1.4 | 2
[33 empty] | W12x136 | 39.9 | 13.4 | 0.79 | 12.4 | 1.25 | 1.85
[33 empty] | W12x120 | 35.3 | 13.1 | 0.71 | 12.3 | 1.11 | 1.7
[33 empty] | W12x106 | 31.2 | 12.9 | 0.61 | 12.2 | 0.99 | 1.59
[33 empty] | W12x96 | 28.2 | 12.7 | 0.55 | 12.2 | 0.9 | 1.5
[33 empty] | W12x87 | 25.6 | 12.5 | 0.515 | 12.1 | 0.81 | 1.41
[33 empty] | W12x79 | 23.2 | 12.4 | 0.47 | 12.1 | 0.735 | 1.33
[33 empty] | W12x72 | 21.1 | 12.3 | 0.43 | 12 | 0.67 | 1.27
[33 empty] | W12x65 | 19.1 | 12.1 | 0.39 | 12 | 0.605 | 1.2
[33 empty] | W12x58 | 17 | 12.2 | 0.36 | 10 | 0.64 | 1.24
[33 empty] | W12x53 | 15.6 | 12.1 | 0.345 | 9.99 | 0.575 | 1.17
[33 empty] | W12x50 | 14.6 | 12.2 | 0.37 | 8.08 | 0.64 | 1.14
[33 empty] | W12x45 | 13.1 | 12.1 | 0.335 | 8.05 | 0.575 | 1.08
[33 empty] | W12x40 | 11.7 | 11.9 | 0.295 | 8.01 | 0.515 | 1.02
[33 empty] | W12x35 | 10.3 | 12.5 | 0.3 | 6.56 | 0.52 | 0.82
[33 empty] | W12x30 | 8.79 | 12.3 | 0.26 | 6.52 | 0.44 | 0.74
[33 empty] | W12x26 | 7.65 | 12.2 | 0.23 | 6.49 | 0.38 | 0.68
[33 empty] | W12x22 | 6.48 | 12.3 | 0.26 | 4.03 | 0.425 | 0.725
[33 empty] | W12x19 | 5.57 | 12.2 | 0.235 | 4.01 | 0.35 | 0.65
[33 empty] | W12x16 | 4.71 | 12 | 0.22 | 3.99 | 0.265 | 0.565
[33 empty] | W12x14 | 4.16 | 11.9 | 0.2 | 3.97 | 0.225 | 0.525
[33 empty] | W10x112 | 32.9 | 11.4 | 0.755 | 10.4 | 1.25 | 1.75
[33 empty] | W10x100 | 29.4 | 11.1 | 0.68 | 10.3 | 1.12 | 1.62
[33 empty] | W10x88 | 25.9 | 10.8 | 0.605 | 10.3 | 0.99 | 1.49
[33 empty] | W10x77 | 22.6 | 10.6 | 0.53 | 10.2 | 0.87 | 1.37
[33 empty] | W10x68 | 20 | 10.4 | 0.47 | 10.1 | 0.77 | 1.27
[33 empty] | W10x60 | 17.6 | 10.2 | 0.42 | 10.1 | 0.68 | 1.18
[33 empty] | W10x54 | 15.8 | 10.1 | 0.37 | 10 | 0.615 | 1.12
[33 empty] | W10x49 | 14.4 | 9.98 | 0.34 | 10 | 0.56 | 1.06
[33 empty] | W10x45 | 13.3 | 10.1 | 0.35 | 8.02 | 0.62 | 1.12
[33 empty] | W10x39 | 11.5 | 9.92 | 0.315 | 7.99 | 0.53 | 1.03
[33 empty] | W10x33 | 9.71 | 9.73 | 0.29 | 7.96 | 0.435 | 0.935
[33 empty] | W10x30 | 8.84 | 10.5 | 0.3 | 5.81 | 0.51 | 0.81
[33 empty] | W10x26 | 7.61 | 10.3 | 0.26 | 5.77 | 0.44 | 0.74
[33 empty] | W10x22 | 6.49 | 10.2 | 0.24 | 5.75 | 0.36 | 0.66
[33 empty] | W10x19 | 5.62 | 10.2 | 0.25 | 4.02 | 0.395 | 0.695
[33 empty] | W10x17 | 4.99 | 10.1 | 0.24 | 4.01 | 0.33 | 0.63
[33 empty] | W10x15 | 4.41 | 9.99 | 0.23 | 4 | 0.27 | 0.57
[33 empty] | W10x12 | 3.54 | 9.87 | 0.19 | 3.96 | 0.21 | 0.51
[33 empty] | W8x67 | 19.7 | 9 | 0.57 | 8.28 | 0.935 | 1.33
[33 empty] | W8x58 | 17.1 | 8.75 | 0.51 | 8.22 | 0.81 | 1.2
[33 empty] | W8x48 | 14.1 | 8.5 | 0.4 | 8.11 | 0.685 | 1.08
[33 empty] | W8x40 | 11.7 | 8.25 | 0.36 | 8.07 | 0.56 | 0.954
[33 empty] | W8x35 | 10.3 | 8.12 | 0.31 | 8.02 | 0.495 | 0.889
[33 empty] | W8x31 | 9.12 | 8 | 0.285 | 8 | 0.435 | 0.829
[33 empty] | W8x28 | 8.24 | 8.06 | 0.285 | 6.54 | 0.465 | 0.859
[33 empty] | W8x24 | 7.08 | 7.93 | 0.245 | 6.5 | 0.4 | 0.794
[33 empty] | W8x21 | 6.16 | 8.28 | 0.25 | 5.27 | 0.4 | 0.7
[33 empty] | W8x18 | 5.26 | 8.14 | 0.23 | 5.25 | 0.33 | 0.63
[33 empty] | W8x15 | 4.44 | 8.11 | 0.245 | 4.01 | 0.315 | 0.615
[33 empty] | W8x13 | 3.84 | 7.99 | 0.23 | 4 | 0.255 | 0.555
[33 empty] | W8x10 | 2.96 | 7.89 | 0.17 | 3.94 | 0.205 | 0.505
[33 empty] | W6x25 | 7.36 | 6.38 | 0.32 | 6.08 | 0.455 | 0.754
[33 empty] | W6x20 | 5.89 | 6.2 | 0.26 | 6.02 | 0.365 | 0.664
[33 empty] | W6x16 | 4.74 | 6.28 | 0.26 | 4.03 | 0.405 | 0.655
[33 empty] | W6x15 | 4.45 | 5.99 | 0.23 | 5.99 | 0.26 | 0.559
[33 empty] | W6x12 | 3.55 | 6.03 | 0.23 | 4 | 0.28 | 0.53
[33 empty] | W6x9 | 2.68 | 5.9 | 0.17 | 3.94 | 0.215 | 0.465
[33 empty] | W6x8.5 | 2.51 | 5.83 | 0.17 | 3.94 | 0.194 | 0.444
[33 empty] | W5x19 | 5.56 | 5.15 | 0.27 | 5.03 | 0.43 | 0.73
[33 empty] | W5x16 | 4.71 | 5.01 | 0.24 | 5 | 0.36 | 0.66
[33 empty] | W4x13 | 3.83 | 4.16 | 0.28 | 4.06 | 0.345 | 0.595
[33 empty] | S24x121 | 35.5 | 24.5 | 0.8 | 8.05 | 1.09 | 2
[33 empty] | S24x106 | 31.1 | 24.5 | 0.62 | 7.87 | 1.09 | 2
[33 empty] | S24x100 | 29.3 | 24 | 0.745 | 7.25 | 0.87 | 1.75
[33 empty] | S24x90 | 26.5 | 24 | 0.625 | 7.13 | 0.87 | 1.75
[33 empty] | S24x80 | 23.5 | 24 | 0.5 | 7 | 0.87 | 1.75
[33 empty] | S20x96 | 28.2 | 20.3 | 0.8 | 7.2 | 0.92 | 1.75
[33 empty] | S20x86 | 25.3 | 20.3 | 0.66 | 7.06 | 0.92 | 1.75
[33 empty] | S20x75 | 22 | 20 | 0.635 | 6.39 | 0.795 | 1.625
[33 empty] | S20x66 | 19.4 | 20 | 0.505 | 6.26 | 0.795 | 1.625
[33 empty] | S18x70 | 20.5 | 18 | 0.711 | 6.25 | 0.691 | 1.5
[33 empty] | S18x54.7 | 16 | 18 | 0.461 | 6 | 0.691 | 1.5
[33 empty] | S15x50 | 14.7 | 15 | 0.55 | 5.64 | 0.622 | 1.375
[33 empty] | S15x42.9 | 12.6 | 15 | 0.411 | 5.5 | 0.622 | 1.375
[33 empty] | S12x50 | 14.6 | 12 | 0.687 | 5.48 | 0.659 | 1.4375
[33 empty] | S12x40.8 | 11.9 | 12 | 0.462 | 5.25 | 0.659 | 1.4375
[33 empty] | S12x35 | 10.2 | 12 | 0.428 | 5.08 | 0.544 | 1.1875
[33 empty] | S12x31.8 | 9.31 | 12 | 0.35 | 5 | 0.544 | 1.1875
[33 empty] | S10x35 | 10.3 | 10 | 0.594 | 4.94 | 0.491 | 1.125
[33 empty] | S10x25.4 | 7.45 | 10 | 0.311 | 4.66 | 0.491 | 1.125
[33 empty] | S8x23 | 6.76 | 8 | 0.441 | 4.17 | 0.425 | 1
[33 empty] | S8x18.4 | 5.4 | 8 | 0.271 | 4 | 0.425 | 1
[33 empty] | S7x20 | 5.88 | 7 | 0.45 | 3.86 | 0.392 | 0.9375
[33 empty] | S7x15.3 | 4.5 | 7 | 0.252 | 3.662 | 0.392 | 0.9375
[33 empty] | S6x17.25 | 5.06 | 6 | 0.465 | 3.57 | 0.359 | 0.8125
[33 empty] | S6x12.5 | 3.66 | 6 | 0.232 | 3.33 | 0.359 | 0.8125
[33 empty] | S5x14.75 | 4.34 | 5 | 0.494 | 3.284 | 0.326 | 0.8125
[33 empty] | S5x10 | 2.93 | 5 | 0.214 | 3 | 0.326 | 0.75
[33 empty] | S4x9.5 | 2.79 | 4 | 0.326 | 2.8 | 0.293 | 0.75
[33 empty] | S4x7.7 | 2.26 | 4 | 0.193 | 2.66 | 0.293 | 0.75
[33 empty] | S3x7.5 | 2.2 | 3 | 0.349 | 2.51 | 0.26 | 0.625
[33 empty] | S3x5.7 | 1.66 | 3 | 0.17 | 2.33 | 0.26 | 0.625
[33 empty] | M14x18 | 5.1 | 14 | 0.215 | 4 | 0.27 | 0.625
[33 empty] | M12x11.8 | 3.47 | 12 | 0.177 | 3.07 | 0.225 | 0.5625
[33 empty] | M12x10.8 | 3.18 | 12 | 0.16 | 3.07 | 0.21 | 0.5625
[33 empty] | M12x10 | 2.95 | 12 | 0.149 | 3.25 | 0.18 | 0.5
[33 empty] | M10x9 | 2.65 | 10 | 0.157 | 2.69 | 0.206 | 0.5625
[33 empty] | M10x8 | 2.37 | 9.95 | 0.141 | 2.69 | 0.182 | 0.5625
[33 empty] | M10x7.5 | 2.22 | 9.99 | 0.13 | 2.69 | 0.173 | 0.4375
[33 empty] | M8x6.5 | 1.92 | 8 | 0.135 | 2.28 | 0.189 | 0.5625
[33 empty] | M8x6.2 | 1.82 | 8 | 0.129 | 2.28 | 0.177 | 0.4375
[33 empty] | M6x4.4 | 1.29 | 6 | 0.114 | 1.84 | 0.171 | 0.375
[33 empty] | M6x3.7 | 1.09 | 5.92 | 0.098 | 2 | 0.129 | 0.3125
[33 empty] | M5x18.9 | 5.55 | 5 | 0.316 | 5 | 0.416 | 0.8125
[33 empty] | M4x8 | 1.75 | 3.8 | 0.13 | 3.8 | 0.16 | 0.5
[33 empty] | HP14x117 | 34.4 | 14.2 | 0.805 | 14.9 | 0.805 | 1.5
[33 empty] | HP14x102 | 30 | 14 | 0.705 | 14.8 | 0.705 | 1.375
[33 empty] | HP14x89 | 26.1 | 13.8 | 0.615 | 14.7 | 0.615 | 1.3125
[33 empty] | HP14x73 | 21.4 | 13.6 | 0.505 | 14.6 | 0.505 | 1.1875
[33 empty] | HP13x100 | 29.4 | 13.15 | 0.765 | 13.205 | 0.765 | 1.4375
[33 empty] | HP13x87 | 25.5 | 12.95 | 0.665 | 13.105 | 0.665 | 1.375
[33 empty] | HP13x73 | 21.6 | 12.75 | 0.565 | 13.005 | 0.565 | 1.25
[33 empty] | HP13x60 | 17.5 | 12.54 | 0.46 | 12.9 | 0.46 | 1.125
[33 empty] | HP12x84 | 24.6 | 12.3 | 0.685 | 12.3 | 0.685 | 1.375
[33 empty] | HP12x74 | 21.8 | 12.1 | 0.605 | 12.2 | 0.61 | 1.3125
[33 empty] | HP12x63 | 18.4 | 11.9 | 0.515 | 12.1 | 0.515 | 1.25
[33 empty] | HP12x53 | 15.5 | 11.8 | 0.435 | 12 | 0.435 | 1.125
[33 empty] | HP10x57 | 16.8 | 9.99 | 0.565 | 10.2 | 0.565 | 1.25
[33 empty] | HP10x42 | 12.4 | 9.7 | 0.415 | 10.1 | 0.42 | 1.125
[33 empty] | HP8x36 | 10.6 | 8.02 | 0.445 | 8.15 | 0.445 | 1.125
Note on B56: Nominal Bolt Hole Dimensions (Table J3.1) Bolt Hole Dimensions (in.) Diameter Standard (Dia.) Oversized (Dia.) 3/4 13/16 15/16 7/8 15/16 1-1/16 1 1-1/16 1-1/4 >=1-1/8 d+1/16 d+5/16
Note on B58: Connection Bolt Data Nominal Diameter, d (in.) Area, Ab (in.^2) 5/8 0.3068 3/4 0.4418 7/8 0.6013 1 0.7854 1-1/8 0.9940 1-1/4 1.2272 1-3/8 1.4850 1-1/2 1.7671
Note on B66: TABLE J3.7 Minimum Pretension for Fully-tightened Bolts, kips* Bolt Size, in. A325 Bolts A490 Bolts 5/8 19 24 3/4 28 35 7/8 39 49 1 51 64 1-1/8 56 80 1-1/4 71 102 1-3/8 85 121 1-1/2 103 148 *Equal to 0.70 of minimum tensile strength of bolts, rounded off to nearest kip.
Note on B69: TABLE J3.2 Allowable Stress on Fasteners, ksi Allowable Shear (Fv) Desription of Fasteners Slip-Critical Bearing-type Connections Connections A325 bolts, when threads are 17.0 21.0 not excluded from shear planes A325 bolts, when threads are 17.0 30.0 excluded from shear planes A490 bolts, when threads are 21.0 28.0 not excluded from shear planes A490 bolts, when threads are 21.0 40.0 excluded from shear planes Notes: 1. Allowable shear stress values, 'Fv', shown above are for shear alone. 2. For Slip-Critical connections with combined tension and shear, the above values of 'Fv' shall be multiplied by the reduction factor: (1-ft*Ab/Tb).
Note on B70: Allowable Shear Load on Bolts (kips) ASTM Nominal Diameter, d (in.) Designation 5/8 3/4 7/8 1 1-1/8 1-1/4 1-3/8 1-1/2 A325-SC(STD) 5.22 7.51 10.2 13.4 16.9 20.9 25.2 30.0 A325-SC(OVS) 4.60 6.63 9.02 11.8 14.9 18.4 22.3 26.5 A325-N 6.4 9.3 12.6 16.5 20.9 25.8 31.2 37.1 A325-X 9.2 13.3 18.0 23.6 29.8 36.8 44.5 53.0 A490-SC(STD) 6.44 9.28 12.6 16.5 20.9 25.8 31.2 37.1 A490-SC(OVS) 5.52 7.95 10.8 14.1 17.9 22.1 26.7 31.8 A490-N 8.6 12.4 16.8 22.0 27.8 34.4 41.6 49.5 A490-X 12.3 17.7 24.1 31.4 39.8 49.1 59.4 70.7 Note: Values above are taken from AISC Table I-D, page 4-5, and are for bolts in single shear based on gross (nominal) area assuming NO tension. STD = Standard hole, and OVS = Oversized hole. For Double-Shear, multiply values above by 2.
Note on B74: TABLE J3.2 Allowable Stress on Fasteners, ksi Desription of Fasteners Allowable Tension (Ft) A325 bolts, when threads are 44.0 not excluded from shear planes A325 bolts, when threads are 44.0 excluded from shear planes A490 bolts, when threads are 54.0 not excluded from shear planes A490 bolts, when threads are 54.0 excluded from shear planes Notes: 1. Allowable tension stress values shown above are for tension alone. 2. For Bearing-type connections with combined tension and shear, refer to Table J3.3 (below) for allowable tension stress values, 'Ft'. TABLE J3.3 Allowable Tension Stress, Ft, for Fasteners in Bearing-type Connections Description of Threads Included in Threads Excluded Fasteners Shear Plane from Shear Plane A325 bolts (44^2-4.39*fv^2)^1/2 (44^2-2.15*fv^2)^1/2 A490 bolts (54^2-3.75*fv^2)^1/2 (54^2-1.82*fv^2)^1/2 Note: above interaction equations are actually in the form of: Ft = (Ft^2-(Ft/Fv)^2*fv^2)^1/2
Note on B75: Allowable Tension Load on Bolts (kips) ASTM Nominal Diameter, d (in.) Designation 5/8 3/4 7/8 1 1-1/8 1-1/4 1-3/8 1-1/2 A325 13.5 19.4 26.5 34.6 43.7 54.0 65.3 77.7 A490 16.5 23.9 32.5 42.4 53.7 66.3 80.2 95.4 Note: Values above are taken from AISC Table I-A, page 4-3, and are based on gross (nominal) area assuming NO shear.
Note on B135: TABLE J2.4 Minimum Size of Fillet Welds Material Thickness of Minimum Size of Thicker Part Joined (in.) Fillet Weld (in.) To 1/4 inclusive 1/8 Over 1/4 to 1/2 3/16 Over 1/2 to 3/4 1/4 Over 3/4 5/16
Note on B136: Note on Fillet Weld Size vs. Connected Material Thickness: The minimum connected material (base metal) thickness to develop a given fillet weld size is determined by equating the base metal shear strength to the fillet weld shear strength as follows: t(min) = (w *(SQRT(2)/2)*0.30*70*(N))/(0.40*Fy) where: t(min) = minimum thickness of connected material (in.) w = fillet weld leg size (in.) N = 1 for weld on only one side of material thickness N = 2 for weld on both sides of material thickness Fy = yield strength of base metal (ksi) E70XX weld electrode is assumed above (70 ksi yield) Case 1 - For fillet weld on one side of material thickness: t(min) = 1.031*w (for Fy = 36 ksi material) t(min) = 0.742*w (for Fy = 50 ksi material) Case 2 - For fillet weld on both sides of material thickness: t(min) = 2.062*w (for Fy = 36 ksi material) t(min) = 1.485*w (for Fy = 50 ksi material)
Note on I71: If Rbv < R, then either increase number of bolts (Nb), or increase bolt size/diameter (db).
Note on I76: If Rbt < P, then either increase number of bolts (Nb), or increase bolt size/diameter (db).
Note on I89: If ta < ta(req'd), then either increase angle leg thickness (ta), increase number of bolts (Nb), decrease bolt gage (g), increase bolt size/diameter (db), or increase tributary angle length/bolt (p) by increasing bolt vertical spacing (S) and/or edge distance (ED).
Note on I93: If Ra < P, then either increase angle leg thickness (ta), increase number of bolts (Nb), decrease bolt gage (g), increase bolt size/diameter (db), or increase tributary angle length/bolt (p) by increasing bolt vertical spacing (S) and/or edge distance (ED).
Note on I99: If Rp < R, then either increase clip angle thickness (ta), increase number of bolts (Nb), increase bolt spacing (S), or increase bolt size/diameter (db).
Note on I106: If Rvg < R, then either increase clip angle thickness (ta), increase number of bolts (Nb), increase bolt spacing (S), or increase bolt size/diameter (db).
Note on I110: If Rvn < R, then either increase clip angle thickness (ta), increase number of bolts (Nb), increase bolt spacing (S), or increase bolt size/diameter (db).
Note on I115: If Rbs < R, then either increase clip angle thickness (ta), increase number of bolts (Nb), increase bolt spacing (S), or increase bolt size/diameter (db).
Note on I138: If Rwv< R, then increase length of connection by either increasing the number of bolts (Nb) or increasing the bolt spacing (S).
Note on I139: If Rwa < R, then increase length of connection by either increasing the number of bolts (Nb) or increasing the bolt spacing (S).
Note on I140: If weld size > max. weld, then increase length of connection by either increasing the number of bolts (Nb) or increasing the bolt spacing (S).
Note on I143: If Rvg < R, then either increase clip angle thickness (ta), increase number of bolts (Nb), increase bolt spacing (S), or increase bolt size/diameter (db).
Note on I147: If Rvg < R, then either increase clip angle thickness (ta), increase number of bolts (Nb), increase bolt spacing (S), or increase bolt size/diameter (db).
Note on I156: If Rvg < R, then either increase beam web thickness (tw) or add beam web doubler plate(s).
Note on I160: If Rtg < R, then either increase beam web thickness (tw) or add beam web doubler plate(s).
Note on I165: If Rbs < R, then either increase beam web thickness (tw) or add beam web doubler plate(s), increase number of bolts (Nb), increase bolt spacing (S), or increase bolt size/diameter (db).
Note on I171: If Rto < P, then either increase beam web thickness (tw) or add beam web doubler plate(s), increase number of bolts (Nb), increase bolt spacing (S), or increase bolt size/diameter (db).
Note on I175: If Rto < P, then either increase beam web thickness (tw) or add beam web doubler plate(s), increase number of bolts (Nb), increase bolt spacing (S), or increase bolt size/diameter (db).
Note on I188: If Rwb < R, then either increase beam web thickness (tw) or add beam web doubler plate(s).
Note on I193: If Rp < R, either increase number of bolts (Nb), increase bolt size/diameter (db), or add/increase web doubler plate (td).
Note on I215: If Pa < P, then either increase number of bolts (Nb), increase bolt vertical spacing (S), or add/increase girder web doubler plate thickness (td).
Note on I220: If Fv < fv, then either or add/increase column web doubler plate thickness (td), increase number of bolts (Nb), or increase bolt size/diameter (db).
Note on I227: If weld size > maximum weld, then either add/increase column web doubler plate thickness (td), increase number of bolts (Nb), increase bolt vertical spacing (S), or use full penetration weld.
Note on AR1: "CLIPCONN.xls" written by: Alex Tomanovich, P.E.
Note on AV7: If Rbv < R, then either increase number of bolts (Nb), or increase bolt size/diameter (db).
Note on AV8: If Rbt < P, then either increase number of bolts (Nb), or increase bolt size/diameter (db).
Note on AV9: If ta < ta(req'd), then either increase angle leg thickness (ta), increase number of bolts (Nb), decrease bolt gage (g), increase bolt size/diameter (db), or increase tributary angle length/bolt (p) by increasing bolt vertical spacing (S) and/or edge distance (ED).
Note on AV10: If Ra < P, then either increase angle leg thickness (ta), increase number of bolts (Nb), decrease bolt gage (g), increase bolt size/diameter (db), or increase tributary angle length/bolt (p) by increasing bolt vertical spacing (S) and/or edge distance (ED).
Note on AV11: If Rp < R, then either increase clip angle thickness (ta), increase number of bolts (Nb), increase bolt spacing (S), or increase bolt size/diameter (db).
Note on AV12: If Rvg < R, then either increase clip angle thickness (ta), increase number of bolts (Nb), increase bolt spacing (S), or increase bolt size/diameter (db).
Note on AV13: If Rvn < R, then either increase clip angle thickness (ta), increase number of bolts (Nb), increase bolt spacing (S), or increase bolt size/diameter (db).
Note on AV14: If Rbs < R, then either increase clip angle thickness (ta), increase number of bolts (Nb), increase bolt spacing (S), or increase bolt size/diameter (db).
Note on AV16: If Rwv< R, then increase length of connection by either increasing the number of bolts (Nb) or increasing the bolt spacing (S).
Note on AV17: If Rwa < R, then increase length of connection by either increasing the number of bolts (Nb) or increasing the bolt spacing (S).
Note on AV18: If weld size > max. weld, then increase length of connection by either increasing the number of bolts (Nb) or increasing the bolt spacing (S).
Note on AV20: If Rvg < R, then either increase clip angle thickness (ta), increase number of bolts (Nb), increase bolt spacing (S), or increase bolt size/diameter (db).
Note on AV21: If Rvg < R, then either increase clip angle thickness (ta), increase number of bolts (Nb), increase bolt spacing (S), or increase bolt size/diameter (db).
Note on AV23: If Rvg < R, then either increase beam web thickness (tw) or add beam web doubler plate(s).
Note on AV24: If Rtg < R, then either increase beam web thickness (tw) or add beam web doubler plate(s).
Note on AV25: If Rbs < R, then either increase beam web thickness (tw) or add beam web doubler plate(s), increase number of bolts (Nb), increase bolt spacing (S), or increase bolt size/diameter (db).
Note on AV26: If Rto < P, then either increase beam web thickness (tw) or add beam web doubler plate(s), increase number of bolts (Nb), increase bolt spacing (S), or increase bolt size/diameter (db).
Note on AV27: If Rto < P, then either increase beam web thickness (tw) or add beam web doubler plate(s), increase number of bolts (Nb), increase bolt spacing (S), or increase bolt size/diameter (db).
Note on AV28: If Rwb < R, then either increase beam web thickness (tw) or add beam web doubler plate(s).
Note on AV30: If Rp < R, either increase number of bolts (Nb), increase bolt size/diameter (db), or add/increase web doubler plate (td).
Note on AV31: If Fb < fb, then either increase number of bolts (Nb), increase bolt vertical spacing (S), or add/increase column web doubler plate thickness (td).
Note on AV32: If Fv < fv, then either or add/increase column web doubler plate thickness (td), increase number of bolts (Nb), or increase bolt size/diameter (db).
Note on AV33: If weld size > maximum weld, then either add/increase column web doubler plate thickness (td), increase number of bolts (Nb), increase bolt vertical spacing (S), or use full penetration weld.

## Bolted Clips(Col Flg)
AISC BEAM END CONNECTION (ASD) | [9 empty] | CALCULATIONS: | [13 empty] | Version 2.0
Using Clip Angles Bolted to Column Flange and Bolted to Beam Web
Subjected to Shear and/or Axial Load | [8 empty] | 36 | General Parameters: | [6 empty] | W, S, M, and HP Section Properties from AISC Version 3.0 CD Database (2001)
Job Name: |  |  |  |  | Subject: |  |  |  | 50 | Bolt and Material Data: | [6 empty] | and AISC 9th Edition Manual (1989) | [6 empty] | SUMMARY OF CHECKS:
Job Number: |  |  |  |  | Originator: |  | Checker: |  | 3 | dh1 = | 0.9375 | in. | dh1 = db+1/16 (Standard hole for 0.875 in. bolts in angles) |  |  |  | Shape | A | d | tw | bf | tf | k | Row No.: | Results: |  | Stress Ratio:
[9 empty] | 3.5 | dh2 = | 0.9375 | in. | dh2 = db+1/16 (Standard hole for 0.875 in. bolts in beam/col. webs) |  |  |  | W44x335 | 98.3 | 44 | 1.02 | 16 | 1.77 | 2.56 | Clip Angles to Support:
Input Data: | [8 empty] | 4 | Ab = | 0.60132 | in.^2 | Ab = p*db^2/4 (nominal area/bolt) |  |  |  | W44x290 | 85.8 | 43.6 | 0.87 | 15.8 | 1.58 | 2.37 | 71 | Rbv >= R, O.K. |  | 0.33064
[9 empty] | 5 | Fua = | 58 | ksi | Fua = 58 for Fya = 36 (for angles) |  |  |  | W44x285 | 83.8 | 44.02 | 1.024 | 11.811 | 1.772 | 2.6875 | 76 | Rbt >= P, O.K. |  | 0.056693
Beam and Support Data: | [6 empty] | tf=0.94 |  | 6 | Fub = | 58 | ksi | Fub = 58 for Fyb = 36 (for beam) |  |  |  | W44x262 | 77.2 | 43.3 | 0.79 | 15.8 | 1.42 | 2.21 | 89 | ta >= ta(req'd), O.K. |  | 0.91529
|  | Beam Size = | W36x160 |  |  | d=14.5 |  |  | 7 | Fuc = | 58 | ksi | Fuc = 58 for Fyc = 36 (for column) |  |  |  | W44x248 | 72.8 | 43.62 | 0.865 | 11.811 | 1.575 | 2.5 | 93 | Ra >= P, O.K. |  | 0.83775
|  | Column Size = | W14x120 | [5 empty] | 8 | Connection to Support: | [6 empty] | W44x230 | 67.7 | 42.9 | 0.71 | 15.8 | 1.22 | 2.01 | 99 | Rp >= R, O.K. |  | 0.14831
|  | Beam Yield Stress, Fyb = | 36 | ksi |  |  |  |  | 9 | Bolt Tension and Shear: |  |  | (Note: eccentricity between C.L.'s of beam and connection is ignored) |  |  |  | W44X224 | 65.8 | 43.31 | 0.787 | 11.811 | 1.416 | 2.3125 | 106 | Rvg >= R, O.K. |  | 0.20402
|  | Column Yield Stress, Fyc = | 36 | ksi |  | Face of Col. Flange |  |  | 0.75 | Nb = | 20 | bolts | Nb = 2*Nr (total number of bolts at support connection) |  |  |  | W44x198 | 58 | 42.91 | 0.709 | 11.811 | 1.22 | 2.125 | 110 | Rvn >= R, O.K. |  | 0.2475
Connection Loadings: | [5 empty] | g=5.5 | ta=0.375 |  | 0.875 | Tb = | 39 | kips | Tb = Pretension from AISC Table J3.7, page 5-77 (for A325 bolts) |  |  |  | W40x655 | 192 | 43.62 | 1.97 | 16.87 | 3.54 | 4.9375 | 115 | Rbs >= R, O.K. |  | 0.23508
|  | Beam End Reaction (Shear), R = | 65 | kips | ED=1.25 |  | D2 =2 |  | 1 | vb = | 3.25 | kips/bolt | vb = R/Nb (actual shear/bolt) |  |  |  | W40x593 | 174 | 43 | 1.79 | 16.7 | 3.23 | 4.41 | Clip Angles to Beam Web:
|  | Beam Axial Force, P = | 30 | kips |  |  |  | D1=3.5 | 1.125 | fv = | 5.4048 | ksi | fv = vb/Ab (actual bolt shear stress) |  |  |  | W40x531 | 156 | 42.34 | 1.61 | 16.51 | 2.91 | 4.3125 | 126 | Rbv >= R, O.K. |  | 0.35016
[5 empty] | Nr=10 |  | S |  | 1.25 | Fv = | 16.3462 | ksi | Fv = (Allow. shear stress from Table J3.2)*(1-ft*Ab/Tb) (for SC bolts) |  |  |  | W40x503 | 148 | 42.1 | 1.54 | 16.4 | 2.76 | 3.94 | 127 | Rba >= P, O.K. |  | 0.35016
Connection Data and Parameters: | [6 empty] | S | P=30 k | 1.375 | Vb = | 9.8293 | kips/bolt | Vb = Fv*Ab (allow. shear/bolt) |  |  |  | W40x480 | 140 | 41.81 | 1.46 | 16.36 | 2.64 | 4 | 134 | Rpv >= R, O.K. |  | 0.14831
|  | Angle Leg (OSL) at Column, Lc = | 4 | in. |  |  | R= 65 k |  | 1.5 | Rbv = | 196.5855 | kips | Rbv = Nb*Vb (allow. shear load) |  |  |  | W40x466 | 137 | 42.44 | 1.67 | 12.64 | 2.95 | 4.125 | 142 | Rpa >= P, O.K. |  | 0.067159
|  | Angle Leg at Beam Web, Lb = | 3.5 | in. | Lc=4 |  |  |  | A325 | T = | 1.5 | kips/bolt | T = P/Nb (actual tension/bolt) |  |  |  | W40x436 | 128 | 41.34 | 1.34 | 16.24 | 2.4 | 3.8125 | 145 | Rvg >= R, O.K. |  | 0.20402
|  | Angle Leg Thickness, ta = | 0.375 | in. |  |  | s=0.5 |  | A490 | ft = | 2.4945 | ksi | ft = T/Ab (actual bolt tension stress) |  |  |  | W40x431 | 127 | 41.3 | 1.34 | 16.2 | 2.36 | 3.54 | 149 | Rvn >= R, O.K. |  | 0.2475
|  | Yield Stress of Angles, Fya = | 36 | ksi |  |  | Lb=3.5 |  | N | Ft = | 44 | ksi | Ft = Allow. bolt tension stress from AISC Table J3.2 (for SC bolts) |  |  |  | W40x397 | 117 | 41 | 1.22 | 16.1 | 2.2 | 3.38 | 156 | Rvg >= P, O.K. |  | 0.065501
|  | Diameter of Bolts, db = | 0.875 | in. |  |  |  |  | X | B = | 26.4581 | kips/bolt | B = Ft*Ab (allow. tension/bolt) |  |  |  | W40x392 | 115 | 41.6 | 1.42 | 12.4 | 2.52 | 3.7 | 161 | Rtn >= P, O.K. |  | 0.075349
|  | ASTM Bolt Desig. (A325 or A490) = | A325 |  | General Nomenclature |  |  |  | SC | Rbt = | 529.162 | kips | Rbt = Nb*B (allow. tension load) |  |  |  | W40x372 | 109 | 40.6 | 1.16 | 16.1 | 2.05 | 3.23 | 165 | Rbs >= R, O.K. |  | 0.23648
|  | Bolt Type (N, X, or SC) = | SC | [5 empty] | Standard | Prying Action and Clip Angle Bending at OSL's: | [6 empty] | W40x362 | 107 | 40.6 | 1.12 | 16 | 2.01 | 3.19 | 171 | Rto >= P, O.K. |  | 0.073188
|  | Bolt Hole Type in Clip Angles = | Standard |  |  | tw=0.65 | c=8.5 |  | Oversized | p = | 2.75 | in. | p = Min. of: S or S/2+ED (tributary angle length/bolt) |  |  |  | W40x331 | 97.5 | 40.8 | 1.22 | 12.2 | 2.13 | 3.31 | 175 | Rto >= P, O.K. |  | 0.069662
|  | Number of Bolts in Vert. Row, Nr = | 10 |  | tf=1.02 |  |  | dc1=2.75 | 1 | b = | 2.05 | in. | b = (g-tw)/2-ta |  |  |  | W40x328 | 96.4 | 40 | 0.91 | 17.91 | 1.73 | 3.125 | Beam Checks for Top Flange Coped Only:
|  | Dist. from Top/Beam to Bolts, D1 = | 3.5 | in. |  |  |  |  | 2 | b' = | 1.6125 | in. | b' = b-db/2 |  |  |  | W40x327 | 96 | 40.8 | 1.18 | 12.1 | 2.13 | 3.31 | 183 | Rpv >= R, O.K. |  | 0.17548
|  | Dist. from Support to Bolts, D2 = | 2 | in. |  |  |  |  | 3 | a = | 1.575 | in. | a = minimum of: (bfc-g)/2 , (2*Lc+twb-g)/2 , or 1.25*b |  |  |  | W40x324 | 95.3 | 40.2 | 1 | 15.9 | 1.81 | 2.99 | 191 | Rpa >= P, O.K. |  | 0.078194
|  | Bolt Vertical Spacing in Angles, S = | 3 | in. | d=36 |  |  |  | 4 | a' = | 2.0125 | in. | a' = a+db/2 |  |  |  | W40x321 | 94.1 | 40.08 | 1 | 15.91 | 1.77 | 2.9375 | 195 | Rvg >= R, O.K. |  | 0.20886
|  | Bolt Gage in Angle OSL's, g = | 5.5 | in. |  |  |  |  | 5 | r = | 0.80124 |  | r = b'/a' |  |  |  | W40x298 | 87.6 | 39.69 | 0.83 | 17.83 | 1.575 | 3 | 199 | Rvn >= R, O.K. |  | 0.24072
|  | Edge Distance for Angles, ED = | 1.25 | in. |  |  |  |  | 6 | d' = | 0.9375 | in. | d' = dh1 |  |  |  | W40x297 | 87.4 | 39.8 | 0.93 | 15.8 | 1.65 | 2.83 | 206 | Rtg >= P, O.K. |  | 0.043176
|  | Beam Setback Distance, s = | 0.5 | in. |  | bf=12 |  | dc2=0 | 7 | d = | 0.65909 |  | d = 1-d'/p |  |  |  | W40x278 | 81.8 | 40.2 | 1.02 | 12 | 1.81 | 2.99 | 211 | Rtn >= P, O.K. |  | 0.043832
|  | Length of Flange Cope(s), c = | 8.5 | in. |  |  | c=0 |  | 8 | b = | 20.7662 |  | b = (1/r)*(B/T-1) |  |  |  | W40x277 | 81.4 | 39.7 | 0.83 | 15.8 | 1.58 | 2.76 | 215 | Rbs >= R, O.K. |  | 0.2795
|  | Depth of Top Flange Cope, dc1 = | 2.75 | in. |  |  |  |  | 9 | a' = | 1 |  | If b >= 1: a' = 1, If b < 1: a' = lesser of 1.0 or (1/d)*(b/(1-b)) |  |  |  | W40x268 | 78.8 | 39.37 | 0.75 | 17.75 | 1.415 | 2.8125 | 221 | Rto >= P, O.K. |  | 0.088702
|  | Depth of Bottom Flange Cope, dc2 = | 0 | in. | Beam and Cope Nomenclature |  |  |  | 10 | ta(req'd) = | 0.34323 | in. | ta(req'd) = SQRT(8*T*b'/(p*Fya*(1+d*a'))) |  |  |  | W40x264 | 77.6 | 40 | 0.96 | 11.9 | 1.73 | 2.91 | 225 | Rto >= P, O.K. |  | 0.080379
|  | Col. Web Doubler Plate Thk., td = | 0 | in. |  |  |  |  | 11 | tc = | 1.8568 | in. | tc = SQRT(8*B*b'/(p*Fya)) |  |  |  | W40x249 | 73.3 | 39.4 | 0.75 | 15.8 | 1.42 | 2.6 | 238 | Rwb >= R, O.K. |  | 0.1591
|  | Doubler Plate Yield Stress, Fyd = | 36 | in. |  |  |  |  | 12 | a' = | 19.8083 |  | a' = 1/(d*(1+r))*((tc/ta)^2-1) |  |  |  | W40x244 | 71.7 | 39.06 | 0.71 | 17.71 | 1.26 | 2.625 | Column Checks:
[9 empty] | Yes | Ra = | 35.8103 | kips | If a' >1: Ra = Nb*B*(ta/tc)^2*(1+d) , If a' < 0: Ra = Nb*B |  |  |  | W40x235 | 69 | 39.7 | 0.83 | 11.9 | 1.58 | 2.76 | 266 | tf >= tf(req'd), O.K. |  | 0.38774
Member Properties: | [8 empty] | No |  |  |  | If 0 <= a' <= 1: Ra = Nb*B*(ta/tc)^2*(1+d*a') |  |  |  | W40x221 | 64.8 | 38.67 | 0.71 | 17.71 | 1.065 | 2.4375 | 270 | Ra >= P, O.K. |  | 0.15034
| Beam: |  | Column: | [6 empty] | Bolt Bearing Capacity of (2) Clip Angles at OSL's: | [6 empty] | W40x215 | 63.4 | 39 | 0.65 | 15.8 | 1.22 | 2.4 | 273 | Rp >= R, O.K. |  | 0.056773
A = | 47 | A = | 35.3 | in.^2 | [5 empty] | C1 = | 0 | in. | C1 = Spacing increment from AISC Table J3.4, page 5-76 |  |  |  | W40x211 | 62 | 39.4 | 0.75 | 11.8 | 1.42 | 2.6 | 279 | Fwy >= fwy, O.K. |  | 0.061673
d = | 36 | d = | 14.5 | in. | [5 empty] | C2 = | 0 | in. | C2 = Edge distance increment from AISC Table J3.6, page 5-76 |  |  |  | W40x199 | 58.5 | 38.7 | 0.65 | 15.8 | 1.07 | 2.25 | 285 | Ra >= Rwc, O.K. |  | 0.044626
tw = | 0.65 | tw = | 0.59 | in. | [5 empty] | Rpe = | 27.1875 | kips | Rpe = 2*(0.50*Fua*(ED-C2)*ta)*(1) |  |  |  | W40x192 | 56.5 | 38.2 | 0.71 | 17.71 | 0.83 | 2.25 | 291 | N.A. |  | N.A.
bf = | 12 | bf = | 14.7 | in. | [5 empty] | Rps = | 411.075 | kips | Rps = 2*(1.2*Fua*db*ta)*(Nr-1) (C1 is not applicable for S >= 3*db) |  |  |  | W40x183 | 53.8 | 39 | 0.65 | 11.8 | 1.22 | 2.4 |  | N.A. | N.A.
tf = | 1.02 | tf = | 0.94 | in. | [5 empty] | Rp = | 438.2625 | kips | Rp = Rpe+Rps <= 2*(1.2*Fua*db*ta)*(Nr) |  |  |  | W40x174 | 51.1 | 38.2 | 0.65 | 15.75 | 0.83 | 2
k = | 1.77 | k = | 1.54 | in. | [5 empty] | Gross Shear Capacity of (2) Clip Angles at OSL's: | [6 empty] | W40x167 | 49.2 | 38.6 | 0.65 | 11.8 | 1.02 | 2.21
[10 empty] | Avg = | 22.125 | in.^2 | Avg = 2*((Nr-1)*S+(2*ED))*ta |  |  |  | W40x149 | 43.8 | 38.2 | 0.63 | 11.8 | 0.83 | 2.01
[10 empty] | Rvg = | 318.6 | kips | Rvg = 0.40*Fya*Avg |  |  |  | W36x848 | 249 | 42.45 | 2.52 | 18.13 | 4.53 | 5.6875
[8 empty] | (continued) |  | Net Shear Capacity of (2) Clip Angles at OSL's: | [6 empty] | W36x798 | 235 | 42 | 2.38 | 18 | 4.29 | 5.24
[10 empty] | Avn = | 15.0938 | in.^2 | Avn = Avg-2*(Nr*dh1*ta) |  |  |  | W36x720 | 211 | 41.19 | 2.165 | 17.775 | 3.9 | 5.0625
Results: | [9 empty] | Rvn = | 262.6313 | kips | Rvn = 0.30*Fua*Avn <= 0.40*Fya*Avg |  |  |  | W36x650 | 191 | 40.5 | 1.97 | 17.6 | 3.54 | 4.49
[10 empty] | Block Shear ("L-shaped") Capacity of (2) Clip Angles at OSL's: | [6 empty] | W36x588 | 172 | 39.84 | 1.79 | 17.4 | 3.23 | 4.375
General Parameters: | [9 empty] | Av = | 14.5078 | in.^2 | Av = 2*((ED+(Nr-1)*S)-((Nr-1)*dh1+dh1/2))*ta |  |  |  | W36x527 | 155 | 39.2 | 1.61 | 17.2 | 2.91 | 3.86
Bolt and Material Data: | [9 empty] | At = | 0.82969 | in.^2 | At = 2*((2*Lc+tw-g)/2-dh1/2)*ta |  |  |  | W36x485 | 142 | 38.74 | 1.5 | 17.105 | 2.68 | 3.8125
dh1 = | 0.9375 | in. | dh1 = db+1/16 (Standard hole for 0.875 in. bolts in angles) | [6 empty] | Rbs = | 276.4969 | kips | Rbs = 0.30*Fua*Av+0.50*Fu*At |  |  |  | W36x439 | 129 | 38.3 | 1.36 | 17 | 2.44 | 3.39
dh2 = | 0.9375 | in. | dh2 = db+1/16 (Standard hole for 0.875 in. bolts in beam/col. webs) | [6 empty] | Clip Angles to Beam Web: | [6 empty] | W36x393 | 116 | 37.8 | 1.22 | 16.8 | 2.2 | 3.15
Ab = | 0.60132 | in.^2 | Ab = p*db^2/4 | [6 empty] | Bolt Shear (Double-Shear): |  |  | (Note: eccentricity = D2 is neglected per AISC Code, Vol. II: "Connections".) |  |  |  | W36x359 | 105 | 37.4 | 1.12 | 16.7 | 2.01 | 2.96
Fua = | 58 | ksi | Fua = 58 for Fya = 36 (for angles) | [6 empty] | Nb = | 10 | bolts | Nb = Nr (total number of bolts at beam connection) |  |  |  | W36x328 | 96.4 | 37.1 | 1.02 | 16.6 | 1.85 | 2.8
Fub = | 58 | ksi | Fub = 58 for Fyb = 36 (for beam) | [6 empty] | Pr = | 71.5891 | kips | Pr = SQRT(R^2+P^2) (resultant load) |  |  |  | W36x300 | 88.3 | 36.7 | 0.945 | 16.7 | 1.68 | 2.63
Fuc = | 58 | ksi | Fuc = 58 for Fyc = 36 (for column) | [6 empty] | q = | 24.7751 | deg. | q = 90-(ATAN(R/P)) (angle from vertical) |  |  |  | W36x280 | 82.4 | 36.5 | 0.885 | 16.6 | 1.57 | 2.52
[10 empty] | vb = | 6.5 | kips/bolt | vb = R/Nb (actual shear/bolt) |  |  |  | W36x260 | 76.5 | 36.3 | 0.84 | 16.6 | 1.44 | 2.39
Clip Angles to Support: | [9 empty] | Fv = | 17 | ksi | Fv = Allow. shear stress from AISC Table J3.2, page 5-73 (for SC bolts) |  |  |  | W36x256 | 75.4 | 37.4 | 0.96 | 12.2 | 1.73 | 2.48
Bolt Tension and Shear: |  |  | (Note: eccentricity between C.L.'s of beam and connection is ignored) | [6 empty] | Vb = | 20.4449 | kips/bolt | Vb = (2)*Fv*Ab (allow. shear/bolt, where 2 is for Double-Shear) |  |  |  | W36x245 | 72.1 | 36.1 | 0.8 | 16.5 | 1.35 | 2.3
Nb = | 20 | bolts | Nb = 2*Nr (total number of bolts at support connection) | [6 empty] | Rbr = | 204.449 | kips | Rbr = Nb*Vb (allow. end shear) |  |  |  | W36x232 | 68.1 | 37.1 | 0.87 | 12.1 | 1.57 | 2.32
Tb = | 39 | kips | Tb = Pretension from AISC Table J3.7, page 5-77 (for A325 bolts) | [6 empty] | Rbv = | 185.6314 | kips | Rbv = Rbr*COSq (vertical) |  |  |  | W36x230 | 67.6 | 35.9 | 0.76 | 16.5 | 1.26 | 2.21
vb = | 3.25 | kips/bolt | vb = R/Nb (actual shear/bolt) | [6 empty] | Rba = | 85.676 | kips | Rba = Rbr*SINq (axial) |  |  |  | W36x210 | 61.8 | 36.7 | 0.83 | 12.2 | 1.36 | 2.11
fv = | 5.4048 | ksi | fv = vb/Ab (actual bolt shear stress) | [6 empty] | Bolt Bearing Capacity of (2) Clip Angles at Beam Web (for Vertical): | [6 empty] | W36x194 | 57 | 36.5 | 0.765 | 12.1 | 1.26 | 2.01
Fv = | 16.3462 | ksi | Fv = (Allow. shear stress from Table J3.2)*(1-ft*Ab/Tb) (for SC bolts) | [6 empty] | C1 = | 0 | in. | C1 = Spacing increment from AISC Table J3.4, page 5-76 |  |  |  | W36x182 | 53.6 | 36.3 | 0.725 | 12.1 | 1.18 | 1.93
Vb = | 9.8293 | kips/bolt | Vb = Fv*Ab (allowable shear/bolt) | [6 empty] | C2 = | 0 | in. | C2 = Edge distance increment from AISC Table J3.6, page 5-76 |  |  |  | W36x170 | 50.1 | 36.2 | 0.68 | 12 | 1.1 | 1.85
Rbv = | 196.5855 | kips | Rbv = Nb*Vb (allow. shear load) |  |  |  | Rbv >= R, O.K. |  |  | Rpe = | 27.1875 | kips | Rpe = 2*(0.50*Fua*(ED-C2)*ta)*(1) |  |  |  | W36x160 | 47 | 36 | 0.65 | 12 | 1.02 | 1.77 | SR = | 0.33064
T = | 1.5 | kips/bolt | T = P/Nb (actual tension/bolt) | [6 empty] | Rps = | 411.075 | kips | Rps = 2*(1.2*Fua*db*ta)*(Nr-1) (C1 is not applicable for S >= 3*db) |  |  |  | W36x150 | 44.2 | 35.9 | 0.625 | 12 | 0.94 | 1.69
ft = | 2.4945 | ksi | ft = T/Ab (actual bolt tension stress) | [6 empty] | Rpv = | 438.2625 | kips | Rpv = Rpe+Rps <= 2*(1.2*Fua*db*ta)*(Nr) |  |  |  | W36x135 | 39.7 | 35.6 | 0.6 | 12 | 0.79 | 1.54
Ft = | 44 | ksi | Ft = Allow. bolt tension stress from AISC Table J3.2 (for SC bolts) | [6 empty] | Bolt Bearing Capacity of (2) Clip Angles at Beam Web (for Axial): | [6 empty] | W33x619 | 181 | 38.47 | 1.97 | 16.91 | 3.54 | 4.375
B = | 26.4581 | kips/bolt | B = Ft*Ab (allow. tension/bolt) | [6 empty] | C1 = | N.A. | in. | C1 = Spacing increment (not applicable for all edge bolts) |  |  |  | W33x567 | 166 | 37.91 | 1.81 | 16.75 | 3.27 | 4.0625
Rbt = | 529.162 | kips | Rbt = Nb*B (allow. tension load) |  |  |  | Rbt >= P, O.K. |  |  | C2 = | 0 | in. | C2 = Edge distance increment from AISC Table J3.6, page 5-76 |  |  |  | W33x515 | 151 | 37.36 | 1.65 | 16.59 | 2.99 | 3.8125 | SR = | 0.056693
[10 empty] | Rpe = | 456.75 | kips | Rpe = 2*(1.2*Fua*db*ta)*(Nr) (C2 is not applicable for (Lb-D2) >= 1.5*db) |  |  |  | W33x468 | 137 | 36.81 | 1.52 | 16.455 | 2.72 | 3.5
Prying Action and Clip Angle Bending at OSL's: | [9 empty] | Rps = | N.A. | kips | Rps = not applicable, since all are edge bolts for bearing due to axial load |  |  |  | W33x424 | 124 | 36.34 | 1.38 | 16.315 | 2.48 | 3.3125
p = | 2.75 | in. | p = Min. of: S or S/2+ED (tributary angle length/bolt) | [6 empty] | Rpa = | 446.703 | kips | Rpa = (Rpe+Rps)*(1-(R/Rpv)^2) <= (2*(1.2*Fua*db*ta)*(Nr))*(1-(R/Rpv)^2) |  |  |  | W33x387 | 114 | 36 | 1.26 | 16.2 | 2.28 | 3.07
b = | 2.05 | in. | b = (g-tw)/2-ta | [6 empty] | Gross Shear Capacity of (2) Clip Angles at Beam Web: | [6 empty] | W33x354 | 104 | 35.6 | 1.16 | 16.1 | 2.09 | 2.88
b' = | 1.6125 | in. | b' = b-db/2 | [6 empty] | Avg = | 22.125 | in.^2 | Avg = 2*((Nr-1)*S+(2*ED))*ta |  |  |  | W33x318 | 93.6 | 35.2 | 1.04 | 16 | 1.89 | 2.68
a = | 1.575 | in. | a = minimum of: (bfc-g)/2 , (2*Lc+twb-g)/2 , or 1.25*b | [6 empty] | Rvg = | 318.6 | kips | Rvg = 0.40*Fya*Avg |  |  |  | W33x291 | 85.7 | 34.8 | 0.96 | 15.9 | 1.73 | 2.52
a' = | 2.0125 | in. | a' = a+db/2 | [6 empty] | Net Shear Capacity of (2) Clip Angles at Beam Web: | [6 empty] | W33x263 | 77.5 | 34.5 | 0.87 | 15.8 | 1.57 | 2.36
r = | 0.80124 |  | r = b'/a' | [6 empty] | Avn = | 15.0938 | in.^2 | Avn = Avg-2*(Nr*dh1*ta) |  |  |  | W33x241 | 71 | 34.2 | 0.83 | 15.9 | 1.4 | 2.19
d' = | 0.9375 |  | d' = dh1 | [6 empty] | Rvn = | 262.6313 | kips | Rvn = 0.30*Fua*Avn <= 0.40*Fya*Avg |  |  |  | W33x221 | 65.2 | 33.9 | 0.775 | 15.8 | 1.27 | 2.06
d = | 0.65909 |  | d = 1-d'/p | [6 empty] | Gross Tension Capacity of (2) Clip Angles at Beam Web: | [6 empty] | W33x201 | 59.2 | 33.7 | 0.715 | 15.7 | 1.15 | 1.94
b = | 20.7662 |  | b = (1/r)*(B/T-1) | [6 empty] | Atg = | 22.125 | in.^2 | Atg = 2*((Nr-1)*S+(2*ED))*ta |  |  |  | W33x169 | 49.5 | 33.8 | 0.67 | 11.5 | 1.22 | 1.92
a' = | 1 |  | If b >= 1: a' = 1, If b < 1: a' = lesser of 1.0 or (1/d)*(b/(1-b)) | [6 empty] | Rtg = | 458.0083 | kips | Rtg = (0.60*Fya*Atg)*(1-(R/Rvg)^2) |  |  |  | W33x152 | 44.8 | 33.5 | 0.635 | 11.6 | 1.06 | 1.76
ta(req'd) = | 0.34323 | in. | ta(req'd) = SQRT(8*T*b'/(p*Fya*(1+d*a'))) |  |  |  | ta >= ta(req'd), O.K. |  |  | Net Tension Capacity of (2) Clip Angles at Beam Web: | [6 empty] | W33x141 | 41.6 | 33.3 | 0.605 | 11.5 | 0.96 | 1.66 | SR = | 0.91529
tc = | 1.8568 | in. | tc = SQRT(8*B*b'/(p*Fya)) | [6 empty] | Atn = | 14.625 | in.^2 | Atn = Atg-2*(Nr*(dh1+1/16)*ta) <= 0.85*Atg |  |  |  | W33x130 | 38.3 | 33.1 | 0.58 | 11.5 | 0.855 | 1.56
a' = | 19.8083 |  | a' = 1/(d*(1+r))*((tc/ta)^2-1) | [6 empty] | Rtn = | 398.1457 | kips | Rtn = (0.50*Fua*Atn)*(1-(R/Rvn)^2) <= (0.60*Fya*Atg)*(1-(R/Rvn)^2) |  |  |  | W33x118 | 34.7 | 32.9 | 0.55 | 11.5 | 0.74 | 1.44
Ra = | 35.8103 | kips | If a' >1: Ra = Nb*B*(ta/tc)^2*(1+d) , If a' < 0: Ra = Nb*B | [6 empty] | Block Shear ("L-shaped") Capacity of (2) Clip Angles at Beam Web: | [6 empty] | W30x581 | 170 | 35.39 | 1.97 | 16.2 | 3.54 | 4.3125
|  |  | If 0 <= a' <= 1: Ra = Nb*B*(ta/tc)^2*(1+d*a') |  |  |  | Ra >= P, O.K. |  |  | Av = | 14.5078 | in.^2 | Av = 2*((ED+(Nr-1)*S)-((Nr-1)*dh1+dh1/2))*ta |  |  |  | W30x526 | 154 | 34.76 | 1.79 | 16.02 | 3.23 | 4 | SR = | 0.83775
Bolt Bearing Capacity of (2) Clip Angles at OSL's: | [9 empty] | At = | 0.77344 | in.^2 | At = 2*((Lb-D2)-dh1/2)*ta |  |  |  | W30x477 | 140 | 34.21 | 1.63 | 15.865 | 2.95 | 3.75
C1 = | 0 | in. | C1 = Spacing increment from AISC Table J3.4, page 5-76 | [6 empty] | Rbs = | 274.8656 | kips | Rbs = 0.30*Fua*Av+0.50*Fua*At |  |  |  | W30x433 | 127 | 33.66 | 1.5 | 15.725 | 2.68 | 3.4375
C2 = | 0 | in. | C2 = Edge distance increment from AISC Table J3.6, page 5-76 | [6 empty] | Tension Tear-Out ("L-shaped") Capacity of (2) Clip Angles at Beam Web: | [6 empty] | W30x391 | 115 | 33.2 | 1.36 | 15.6 | 2.44 | 3.23
Rpe = | 27.1875 | kips | Rpe = 2*(0.50*Fua*(ED-C2)*ta)*(1) | [6 empty] | Av = | 0.77344 | in.^2 | Av = 2*((Lb-D2)-dh1/2)*ta |  |  |  | W30x357 | 105 | 32.8 | 1.24 | 15.5 | 2.24 | 3.03
Rps = | 411.075 | kips | Rps = 2*(1.2*Fua*db*ta)*(Nr-1) (C1 is not applicable for S >= 3*db) | [6 empty] | At = | 14.5078 | in.^2 | At = 2*((ED+(Nr-1)*S)-((Nr-1)*dh1+dh1/2))*ta |  |  |  | W30x326 | 95.8 | 32.4 | 1.14 | 15.4 | 2.05 | 2.84
Rp = | 438.2625 | kips | Rp = Rpe+Rps <= 2*(1.2*Fua*db*ta)*(Nr) |  |  |  | Rp >= R, O.K. |  |  | Rto = | 409.9037 | kips | Rto = (0.30*Fua*Av+0.50*Fua*At)*(1-(R/Rbs)^2) |  |  |  | W30x292 | 85.9 | 32 | 1.02 | 15.3 | 1.85 | 2.64 | SR = | 0.14831
[8 empty] | (continued) |  | Tension Tear-Out ("U-shaped") Capacity of (2) Clip Angles at Beam Web: | [6 empty] | W30x261 | 76.9 | 31.6 | 0.93 | 15.2 | 1.65 | 2.44
[10 empty] | Av = | 1.5469 | in.^2 | Av = 2*(2*((Lb-D2)-dh1/2))*ta |  |  |  | W30x235 | 69.2 | 31.3 | 0.83 | 15.1 | 1.5 | 2.29
[10 empty] | At = | 13.9219 | in.^2 | At = 2*((Nr-1)*S-(Nr-1)*dh1)*ta |  |  |  | W30x211 | 62.2 | 30.9 | 0.775 | 15.1 | 1.32 | 2.1
Clip Angles to Support (continued): | [9 empty] | Rto = | 430.65 | kips | Rto = (0.30*Fua*Av+0.50*Fua*At) |  |  |  | W30x191 | 56.3 | 30.7 | 0.71 | 15 | 1.19 | 1.97
Gross Shear Capacity of (2) Clip Angles at OSL's: | [9 empty] | Beam Checks for Uncoped Flanges: |  |  |  |  | Beam Checks for Uncoped Flanges (continued): |  | W30x173 | 51 | 30.4 | 0.655 | 15 | 1.07 | 1.85
Avg = | 22.125 | in.^2 | Avg = 2*((Nr-1)*S+(2*ED))*ta | [6 empty] | Bolt Bearing Capacity of Beam Web (for Vertical): | [6 empty] | W30x148 | 43.5 | 30.7 | 0.65 | 10.5 | 1.18 | 1.83
Rvg = | 318.6 | kips | Rvg = 0.40*Fya*Avg |  |  |  | Rvg >= R, O.K. |  |  | C1 = | N.A. | in. | C1 = Spacing increment from AISC Table J3.4, page 5-76 |  |  |  | W30x132 | 38.9 | 30.3 | 0.615 | 10.5 | 1 | 1.65 | SR = | 0.20402
[10 empty] | C2 = | N.A. | in. | C2 = Edge distance increment (not applicable for uncoped beam) |  |  |  | W30x124 | 36.5 | 30.2 | 0.585 | 10.5 | 0.93 | 1.58
Net Shear Capacity of (2) Clip Angles at OSL's: | [9 empty] | Rpe = | N.A. | kips | Rpe = 1.2*Fub*db*tw*(1) (for 1 edge bolt, edge dist. and C2 are N.A.) |  |  |  | W30x116 | 34.2 | 30 | 0.565 | 10.5 | 0.85 | 1.5
Avn = | 15.0938 | in.^2 | Avn = Avg-2*(Nr*dh1*ta) | [6 empty] | Rps = | N.A. | kips | Rps = 1.2*Fub*db*tw*(Nr-1) (C1 is not applicable for S >= 3*db) |  |  |  | W30x108 | 31.7 | 29.8 | 0.545 | 10.5 | 0.76 | 1.41
Rvn = | 262.6313 | kips | Rvn = 0.30*Fua*Avn <= 0.40*Fya*Avg |  |  |  | Rvn >= R, O.K. |  |  | Rpv = | N.A. | kips | Rpv = Rpe+Rps <= 1.2*Fub*db*tw*(Nr) |  |  |  | W30x99 | 29.1 | 29.7 | 0.52 | 10.5 | 0.67 | 1.32 | SR = | 0.2475
[10 empty] | Bolt Bearing Capacity of Beam Web (for Axial): | [6 empty] | W30x90 | 26.4 | 29.5 | 0.47 | 10.4 | 0.61 | 1.26
Block Shear ("L-shaped") Capacity of (2) Clip Angles at OSL's: | [9 empty] | C1 = | N.A. | in. | C1 = Spacing increment (not applicable for all edge bolts) |  |  |  | W27x539 | 159 | 32.5 | 1.97 | 15.3 | 3.54 | 4.33
Av = | 14.5078 | in.^2 | Av = 2*((ED+(Nr-1)*S)-((Nr-1)*dh1+dh1/2))*ta | [6 empty] | C2 = | N.A. | in. | C2 = Edge distance increment (not applicable for uncoped beam) |  |  |  | W27x494 | 145 | 31.97 | 1.81 | 15.095 | 3.27 | 4
At = | 0.82969 | in.^2 | At = 2*((2*Lc+tw-g)/2-dh1/2)*ta | [6 empty] | Rpe = | N.A. | kips | Rpe = 1.2*Fub*db*tw*(Nr) (C2 is not applicable for (D2-s) >= 1.5*db) |  |  |  | W27x448 | 131 | 31.42 | 1.65 | 14.94 | 2.99 | 3.6875
Rbs = | 276.4969 | kips | Rbs = 0.30*Fua*Av+0.50*Fua*At |  |  |  | Rbs >= R, O.K. |  |  | Rps = | N.A. | kips | Rps = not applicable, since all are edge bolts for bearing due to axial load |  |  |  | W27x407 | 119 | 30.87 | 1.52 | 14.8 | 2.72 | 3.4375 | SR = | 0.23508
[10 empty] | Rpa = | N.A. | kips | Rpa = (Rpe+Rps)*(1-(R/Rpv)^2) <= 1.2*Fub*db*tw*(Nr)*(1-(R/Rpv)^2) |  |  |  | W27x368 | 108 | 30.4 | 1.38 | 14.7 | 2.48 | 3.27
Clip Angles to Beam Web: | [9 empty] | Gross Shear Capacity of Beam Web: | [6 empty] | W27x336 | 98.9 | 30 | 1.26 | 14.6 | 2.28 | 3.07
Bolt Shear (Double-Shear): |  |  | (Note: eccentricity = D2 is neglected per AISC, Vol. II: "Connections") | [6 empty] | Avg = | N.A. | in.^2 | Avg = d*tw |  |  |  | W27x307 | 90.4 | 29.6 | 1.16 | 14.4 | 2.09 | 2.88
Nb = | 10 | bolts | Nb = Nr (total number of bolts at beam connection) | [6 empty] | Rvg = | N.A. | kips | Rvg = 0.40*Fyb*Avg |  |  |  | W27x281 | 82.9 | 29.3 | 1.06 | 14.4 | 1.93 | 2.72
Pr = | 71.5891 | kips | Pr = SQRT(R^2+P^2) (resultant load) | [6 empty] | Net Shear Capacity of Beam Web: | [6 empty] | W27x258 | 76 | 29 | 0.98 | 14.3 | 1.77 | 2.56
q = | 24.7751 | deg. | q = 90-(ATAN(R/P)) (angle from vertical) | [6 empty] | Avn = | N.A. | in.^2 | Avn = (d-Nr*dh2)*tw |  |  |  | W27x235 | 69.4 | 28.7 | 0.91 | 14.2 | 1.61 | 2.4
vb = | 6.5 | kips/bolt | vb = R/Nb (actual shear/bolt) | [6 empty] | Rvn = | N.A. | kips | Rvn = 0.30*Fub*Avn <= 0.40*Fyb*Avg |  |  |  | W27x217 | 64 | 28.4 | 0.83 | 14.1 | 1.5 | 2.29
Fv = | 17 | ksi | Fv = Allow. shear stress from AISC Table J3.2, page 5-73 (for SC bolts) | [6 empty] | Gross Tension Capacity of Beam: | [6 empty] | W27x194 | 57.2 | 28.1 | 0.75 | 14 | 1.34 | 2.13
Vb = | 20.4449 | kips/bolt | Vb = (2)*Fv*Ab (allow. shear/bolt, where 2 is for Double-Shear) | [6 empty] | Atg = | N.A. | in.^2 | Atg = A |  |  |  | W27x178 | 52.5 | 27.8 | 0.725 | 14.1 | 1.19 | 1.98
Rbr = | 204.449 | kips | Rbr = Nb*Vb (allow. end shear) | [6 empty] | Rtg = | N.A. | kips | Rtg = (0.60*Fyb*Atg)*(1-(R/Rvg)^2) |  |  |  | W27x161 | 47.6 | 27.6 | 0.66 | 14 | 1.08 | 1.87
Rbv = | 185.6314 | kips | Rbv = Rbr*COSq (vertical) |  |  |  | Rbv >= R, O.K. |  |  | Net Tension Capacity of Beam: | [6 empty] | W27x146 | 43.1 | 27.4 | 0.605 | 14 | 0.975 | 1.76 | SR = | 0.35016
Rba = | 85.676 | kips | Rba = Rbr*SINq (axial) |  |  |  | Rba >= P, O.K. |  |  | Atn = | N.A. | in.^2 | Atn = Atg-(Nr*(dh2+1/16))*tw <= 0.85*Atg |  |  |  | W27x129 | 37.8 | 27.6 | 0.61 | 10 | 1.1 | 1.7 | SR = | 0.35016
[10 empty] | Rtn = | N.A. | kips | Rtn = (0.50*Fub*Atn)*(1-(R/Rvn)^2) <= (0.60*Fyb*Atg)*(1-(R/Rvn)^2) |  |  |  | W27x114 | 33.5 | 27.3 | 0.57 | 10.1 | 0.93 | 1.53
Bolt Bearing Capacity of (2) Clip Angles at Beam Web (for Vertical): | [9 empty] | Block Shear ("L-shaped") Capacity of Beam Web: | [6 empty] | W27x102 | 30 | 27.1 | 0.515 | 10 | 0.83 | 1.43
C1 = | 0 | in. | C1 = Spacing increment from AISC Table J3.4, page 5-76 | [6 empty] | Av = | N.A. | in.^2 | Av = not applicable for uncoped beam |  |  |  | W27x94 | 27.7 | 26.9 | 0.49 | 9.99 | 0.745 | 1.34
C2 = | 0 | in. | C2 = Edge distance increment from AISC Table J3.6, page 5-76 | [6 empty] | At = | N.A. | in.^2 | At = not applicable for uncoped beam |  |  |  | W27x84 | 24.8 | 26.7 | 0.46 | 9.96 | 0.64 | 1.24
Rpe = | 27.1875 | kips | Rpe = 2*(0.50*Fua*(ED-C2)*ta)*(1) | [6 empty] | Rbs = | N.A. | kips | Rbs = not applicable for uncoped beam |  |  |  | W24x492 | 144 | 29.65 | 1.97 | 14.115 | 3.54 | 4.3125
Rps = | 411.075 | kips | Rps = 2*(1.2*Fua*db*ta)*(Nr-1) (C1 is not applicable for S >= 3*db) | [6 empty] | Tension Tear-Out ("L-shaped") Capacity of Beam Web: | [6 empty] | W24x450 | 132 | 29.09 | 1.81 | 13.955 | 3.27 | 4.0625
Rpv = | 438.2625 | kips | Rpv = Rpe+Rps <= 2*(1.2*Fua*db*ta)*(Nr) |  |  |  | Rpv >= R, O.K. |  |  | Av = | N.A. | in.^2 | Av = not applicable for uncoped beam |  |  |  | W24x408 | 119 | 28.54 | 1.65 | 13.8 | 2.99 | 3.75 | SR = | 0.14831
[10 empty] | At = | N.A. | in.^2 | At = not applicable for uncoped beam |  |  |  | W24x370 | 109 | 28 | 1.52 | 13.7 | 2.72 | 3.22
Bolt Bearing Capacity of (2) Clip Angles at Beam Web (for Axial): | [9 empty] | Rto = | N.A. | kips | Rto = not applicable for uncoped beam |  |  |  | W24x335 | 98.4 | 27.5 | 1.38 | 13.5 | 2.48 | 2.98
C1 = | N.A. | in. | C1 = Spacing increment (not applicable for all edge bolts) | [6 empty] | Tension Tear-Out ("U-shaped") Capacity of Beam Web: | [6 empty] | W24x306 | 89.8 | 27.1 | 1.26 | 13.4 | 2.28 | 2.78
C2 = | 0 | in. | C2 = Edge distance increment from AISC Table J3.6, page 5-76 | [6 empty] | Av = | N.A. | in.^2 | Av = 2*((D2-s)-dh2/2)*tw |  |  |  | W24x279 | 82 | 26.7 | 1.16 | 13.3 | 2.09 | 2.59
Rpe = | 456.75 | kips | Rpe = 2*(1.2*Fua*db*ta)*(Nr) (C2 not applicable for (Lb-D2) >= 1.5*db) | [6 empty] | At = | N.A. | in.^2 | At = ((Nr-1)*S-(Nr-1)*dh2)*tw |  |  |  | W24x250 | 73.5 | 26.3 | 1.04 | 13.2 | 1.89 | 2.39
Rps = | N.A. | kips | Rps = not applicable, since all edge bolts for bearing due to axial load | [6 empty] | Rto = | N.A. | kips | Rto = 0.30*Fub*Av+0.50*Fub*At |  |  |  | W24x229 | 67.2 | 26 | 0.96 | 13.1 | 1.73 | 2.23
Rpa = | 446.703 | kips | Rpa = (Rpe+Rps)*(1-(R/Rpv)^2) <= 2*(1.2*Fua*db*ta)*(Nr)*(1-(R/Rpv)^2) | [6 empty] | Beam Checks for Top Flange Coped Only: |  |  |  |  | Beam Checks for Top Flange Coped Only (continued): |  | W24x207 | 60.7 | 25.7 | 0.87 | 13 | 1.57 | 2.07
[7 empty] | Rpa >= P, O.K. |  |  | Bolt Bearing Capacity of Beam Web (for Vertical): | [6 empty] | W24x192 | 56.3 | 25.5 | 0.81 | 13 | 1.46 | 1.96 | SR = | 0.067159
Gross Shear Capacity of (2) Clip Angles at Beam Web: | [9 empty] | C1 = | 0 | in. | C1 = Spacing increment from AISC Table J3.4, page 5-76 |  |  |  | W24x176 | 51.7 | 25.2 | 0.75 | 12.9 | 1.34 | 1.84
Avg = | 22.125 | in.^2 | Avg = 2*((Nr-1)*S+(2*ED))*ta | [6 empty] | C2 = | 0 | in. | C2 = Edge distance increment from AISC Table J3.6, page 5-76 |  |  |  | W24x162 | 47.7 | 25 | 0.705 | 13 | 1.22 | 1.72
Rvg = | 318.6 | kips | Rvg = 0.40*Fya*Avg |  |  |  | Rvg >= R, O.K. |  |  | Rpe = | 14.1375 | kips | Rpe = 0.50*Fub*((D1-dc1)-C2)*tw*(1) |  |  |  | W24x146 | 43 | 24.7 | 0.65 | 12.9 | 1.09 | 1.59 | SR = | 0.20402
[10 empty] | Rps = | 356.265 | kips | Rps = 1.2*Fub*db*tw*(Nr-1) (C1 is not applicable for S >= 3*db) |  |  |  | W24x131 | 38.5 | 24.5 | 0.605 | 12.9 | 0.96 | 1.46
Net Shear Capacity of (2) Clip Angles at Beam Web: | [9 empty] | Rpv = | 370.4025 | kips | Rpv = Rpe+Rps <= 1.2*Fub*db*tw*(Nr) |  |  |  | W24x117 | 34.4 | 24.3 | 0.55 | 12.8 | 0.85 | 1.35
Avn = | 15.0938 | in.^2 | Avn = Avg-2*(Nr*dh1*ta) | [6 empty] | Bolt Bearing Capacity of Beam Web (for Axial): | [6 empty] | W24x104 | 30.6 | 24.1 | 0.5 | 12.8 | 0.75 | 1.25
Rvn = | 262.6313 | kips | Rvn = 0.30*Fua*Avn <= 0.40*Fya*Avg |  |  |  | Rvn >= R, O.K. |  |  | C1 = | N.A. | in. | C1 = Spacing increment (not applicable for all edge bolts) |  |  |  | W24x103 | 30.3 | 24.5 | 0.55 | 9 | 0.98 | 1.48 | SR = | 0.2475
[8 empty] | (continued) |  | C2 = | 0 | in. | C2 = Edge distance increment from AISC Table J3.6, page 5-76 |  |  |  | W24x94 | 27.7 | 24.3 | 0.515 | 9.07 | 0.875 | 1.38
[10 empty] | Rpe = | 395.85 | kips | Rpe = 1.2*Fub*db*tw*(Nr) (C2 is not applicable for (D2-s) >= 1.5*db) |  |  |  | W24x84 | 24.7 | 24.1 | 0.47 | 9.02 | 0.77 | 1.27
[10 empty] | Rps = | N.A. | kips | Rps = not applicable, since all are edge bolts for bearing due to axial load |  |  |  | W24x76 | 22.4 | 23.9 | 0.44 | 8.99 | 0.68 | 1.18
Clip Angles to Beam Web (continued): | [9 empty] | Rpa = | 383.6598 | kips | Rpa = (Rpe+Rps)*(1-(R/Rpv)^2) <= 1.2*Fub*db*tw*(Nr)*(1-(R/Rpv)^2) |  |  |  | W24x68 | 20.1 | 23.7 | 0.415 | 8.97 | 0.585 | 1.09
Gross Tension Capacity of (2) Clip Angles at Beam Web: | [9 empty] | Gross Shear Capacity of Beam Web for Top Flange Coped: | [6 empty] | W24x62 | 18.3 | 23.7 | 0.43 | 7.04 | 0.59 | 1.19
Atg = | 22.125 | in.^2 | Atg = 2*((Nr-1)*S+(2*ED))*ta | [6 empty] | ho = | 33.25 | in. | ho = d-dc1 |  |  |  | W24x55 | 16.3 | 23.6 | 0.395 | 7.01 | 0.505 | 1.11
Rtg = | 458.0083 | kips | Rtg = (0.60*Fya*Atg)*(1-(R/Rvg)^2) |  |  |  | Rtg >= P, O.K. |  |  | Avg = | 21.6125 | in.^2 | Avg = ho*tw |  |  |  | W21x402 | 118 | 26.02 | 1.73 | 13.405 | 3.13 | 3.875 | SR = | 0.065501
|  |  | (Ref.: "Combined Shear & Tension Stress" by: S.C. Goel, AISC Journal, 3rd Qtr.-1986) | [6 empty] | Rvg = | 311.22 | kips | Rvg = 0.40*Fyb*Avg |  |  |  | W21x364 | 107 | 25.47 | 1.59 | 13.265 | 2.85 | 3.625
Net Tension Capacity of (2) Clip Angles at Beam Web: | [9 empty] | Net Shear Capacity of Beam Web for Top Flange Coped: | [6 empty] | W21x333 | 97.9 | 25 | 1.46 | 13.13 | 2.62 | 3.375
Atn = | 14.625 | in.^2 | Atn = Atg-2*(Nr*(dh1+1/16)*ta) <= 0.85*Atg | [6 empty] | Avn = | 15.5188 | in.^2 | Avn = (ho-Nr*dh2)*tw |  |  |  | W21x300 | 88.2 | 24.53 | 1.32 | 12.99 | 2.38 | 3.125
Rtn = | 398.1457 | kips | Rtn = (0.50*Fua*Atn)*(1-(R/Rvn)^2) <= (0.60*Fya*Atg)*(1-(R/Rvn)^2) | [6 empty] | Rvn = | 270.0263 | kips | Rvn = 0.3*Fub*Avn <= 0.40*Fyb*Avg |  |  |  | W21x275 | 80.8 | 24.13 | 1.22 | 12.89 | 2.19 | 3
[7 empty] | Rtn >= P, O.K. |  |  | Gross Tension Capacity of Beam for Top Flange Coped: | [6 empty] | W21x248 | 72.8 | 23.74 | 1.1 | 12.775 | 1.99 | 2.75 | SR = | 0.075349
Block Shear ("L-shaped") Capacity of (2) Clip Angles at Beam Web: | [9 empty] | Atg = | 33.6355 | in.^2 | Atg = A-(bf*tf+(dc1-tf)*tw) |  |  |  | W21x223 | 65.4 | 23.35 | 1 | 12.675 | 1.79 | 2.5625
Av = | 14.5078 | in.^2 | Av = 2*((ED+(Nr-1)*S)-((Nr-1)*dh1+dh1/2))*ta | [6 empty] | Rtg = | 694.8353 | kips | Rtg = (0.60*Fyb*Atg)*(1-(R/Rvg)^2) |  |  |  | W21x201 | 59.2 | 23 | 0.91 | 12.6 | 1.63 | 2.13
At = | 0.77344 | in.^2 | At = 2*((Lb-D2)-dh/2)*ta | [6 empty] | Net Tension Capacity of Beam for Top Flange Coped: | [6 empty] | W21x182 | 53.6 | 22.7 | 0.83 | 12.5 | 1.48 | 1.98
Rbs = | 274.8656 | kips | Rbs = 0.30*Fua*Av+0.50*Fua*At |  |  |  | Rbs >= R, O.K. |  |  | Atn = | 27.1355 | in.^2 | Atn = Atg-(Nr*(dh2+1/16))*tw <= 0.85*Atg |  |  |  | W21x166 | 48.8 | 22.5 | 0.75 | 12.4 | 1.36 | 1.86 | SR = | 0.23648
[10 empty] | Rtn = | 684.4283 | kips | Rtn = (0.50*Fub*Atn)*(1-(R/Rvn)^2) <= (0.60*Fyb*Atg)*(1-(R/Rvn)^2) |  |  |  | W21x147 | 43.2 | 22.1 | 0.72 | 12.5 | 1.15 | 1.65
Tension Tear-Out ("L-shaped") Capacity of (2) Clip Angles at Beam Web: | [9 empty] | Block Shear ("L-shaped") Capacity of Beam Web for Top Flange Coped: | [6 empty] | W21x132 | 38.8 | 21.8 | 0.65 | 12.4 | 1.03 | 1.54
Av = | 0.77344 | in.^2 | Av = 2*((Lb-D2)-dh1/2)*ta | [6 empty] | Av = | 12.2484 | in.^2 | Av = ((D1-dc1)+(Nr-1)*S-((Nr-1)*dh2+dh2/2))*tw |  |  |  | W21x122 | 35.9 | 21.7 | 0.6 | 12.4 | 0.96 | 1.46
At = | 14.5078 | in.^2 | At = 2*((ED+(Nr-1)*S)-((Nr-1)*dh1+dh1/2))*ta | [6 empty] | At = | 0.67031 | in.^2 | At = ((D2-s)-dh2/2)*tw |  |  |  | W21x111 | 32.7 | 21.5 | 0.55 | 12.3 | 0.875 | 1.38
Rto = | 409.9037 | kips | Rto = (0.30*Fua*Av+0.50*Fua*At)*(1-(R/Rbs)^2) | [6 empty] | Rbs = | 232.5619 | kips | Rbs = 0.30*Fub*Av+0.50*Fub*At |  |  |  | W21x101 | 29.8 | 21.4 | 0.5 | 12.3 | 0.8 | 1.3
[7 empty] | Rto >= P, O.K. |  |  | Tension Tear-Out ("L-shaped") Capacity of Beam Web for Top Flange Coped: | [6 empty] | W21x93 | 27.3 | 21.6 | 0.58 | 8.42 | 0.93 | 1.43 | SR = | 0.073188
Tension Tear-Out ("U-shaped") Capacity of (2) Clip Angles at Beam Web: | [9 empty] | Av = | 0.67031 | in.^2 | Av = ((D2-s)-dh2/2)*tw |  |  |  | W21x83 | 24.3 | 21.4 | 0.515 | 8.36 | 0.835 | 1.34
Av = | 1.5469 | in.^2 | Av = 2*(2*((Lb-D2)-dh1/2))*ta | [6 empty] | At = | 12.2484 | in.^2 | At = ((D1-dc1)+(Nr-1)*S-((Nr-1)*dh2+dh2/2))*tw |  |  |  | W21x73 | 21.5 | 21.2 | 0.455 | 8.3 | 0.74 | 1.24
At = | 13.9219 | in.^2 | At = 2*((Nr-1)*S-(Nr-1)*dh1)*ta | [6 empty] | Rto = | 338.2092 | kips | Rto = (0.30*Fub*Av+0.50*Fub*At)*(1-(R/Rbs)^2) |  |  |  | W21x68 | 20 | 21.1 | 0.43 | 8.27 | 0.685 | 1.19
Rto = | 430.65 | kips | Rto = (0.30*Fua*Av+0.50*Fua*At) |  |  |  | Rto >= P, O.K. |  |  | Tension Tear-Out ("U-shaped") Capacity of Beam Web for Top Flange Coped: | [6 empty] | W21x62 | 18.3 | 21 | 0.4 | 8.24 | 0.615 | 1.12 | SR = | 0.069662
[10 empty] | Av = | 1.3406 | in.^2 | Av = 2*((D2-s)-dh2/2)*tw |  |  |  | W21x57 | 16.7 | 21.1 | 0.405 | 6.56 | 0.65 | 1.15
Beam Checks for Top Flange Coped Only: | [9 empty] | At = | 12.0656 | in.^2 | At = ((Nr-1)*S-(Nr-1)*dh2)*tw |  |  |  | W21x55 | 16.2 | 20.8 | 0.375 | 8.22 | 0.522 | 1.02
Bolt Bearing Capacity of Beam Web (for Vertical): | [9 empty] | Rto = | 373.23 | kips | Rto = (0.30*Fub*Av+0.50*Fub*At) |  |  |  | W21x50 | 14.7 | 20.8 | 0.38 | 6.53 | 0.535 | 1.04
C1 = | 0 | in. | C1 = Spacing increment from AISC Table J3.4, page 5-76 | [6 empty] | Web Buckling (Flexure) Capacity for Top Flange Coped: | [6 empty] | W21x48 | 14.1 | 20.6 | 0.35 | 8.14 | 0.43 | 0.93
C2 = | 0 | in. | C2 = Edge distance increment from AISC Table J3.6, page 5-76 | [6 empty] | ho = | 33.25 | in. | ho = d-dc1 |  |  |  | W21x44 | 13 | 20.7 | 0.35 | 6.5 | 0.45 | 0.95
Rpe = | 14.1375 | kips | Rpe = 0.50*Fub*((D1-dc1)-C2)*tw*(1) | [6 empty] | e = | 9 | in. | e = c+s |  |  |  | W18x311 | 91.5 | 22.32 | 1.52 | 12.005 | 2.74 | 3.4375
Rps = | 356.265 | kips | Rps = 1.2*Fub*db*tw*(Nr-1) (C1 is not applicable for S >= 3*db) | [6 empty] | yc = | 11.0038 | in. | yc = (bf*tf^2/2+(ho-tf)*tw*(tf+(ho-tf)/2))/((ho-tf)*tw+bf*tf) |  |  |  | W18x283 | 83.2 | 21.85 | 1.4 | 11.89 | 2.5 | 3.1875
Rpv = | 370.4025 | kips | Rpv = Rpe+Rps <= 1.2*Fub*db*tw*(Nr) |  |  |  | Rpv >= R, O.K. |  |  | In = | 3949.9346 | in.^4 | In=bf*tf^3/12+bf*tf*(yc-tf/2)^2+tw*(ho-tf)^3/12+(ho-tf)*tw*(tf+(ho-tf)/2-yc)^2 |  |  |  | W18x258 | 75.9 | 21.46 | 1.28 | 11.77 | 2.3 | 3 | SR = | 0.17548
[10 empty] | Sn = | 177.5558 | in.^3 | Sn = In/(ho-yc) |  |  |  | W18x234 | 68.8 | 21.06 | 1.16 | 11.65 | 2.11 | 2.75
Bolt Bearing Capacity of Beam Web (for Axial): | [9 empty] | c/ho = | 0.25564 |  | c/ho = ratio for evaluating plate buckling coefficient (k) |  |  |  | W18x211 | 62.1 | 20.67 | 1.06 | 11.555 | 1.91 | 2.5625
C1 = | N.A. | in. | C1 = Spacing increment (not applicable for all edge bolts) | [6 empty] | k = | 20.8852 |  | If c/ho <= 1.0, then k = 2.2*(ho/c)^1.65, else k = 2.2*(ho/c) |  |  |  | W18x192 | 56.4 | 20.35 | 0.96 | 11.455 | 1.75 | 2.4375
C2 = | 0 | in. | C2 = Edge distance increment from AISC Table J3.6, page 5-76 | [6 empty] | c/d = | 0.23611 |  | c/d = ratio for evaluating adjustment factor (f) of plate buckling model |  |  |  | W18x175 | 51.3 | 20 | 0.89 | 11.4 | 1.59 | 1.99
Rpe = | 395.85 | kips | Rpe = 1.2*Fub*db*tw*(Nr) (C2 is not applicable for (D2-s) >= 1.5*db) | [6 empty] | f = | 0.47222 |  | If c/d <= 1.0, then f = 2*(c/d), else f = 1+(c/d) |  |  |  | W18x158 | 46.3 | 19.7 | 0.81 | 11.3 | 1.44 | 1.84
Rps = | N.A. | kips | Rps = not applicable, since all are edge bolts for bearing due to axial load | [6 empty] | Fbc = | 20.7081 | ksi | Fbc = Min. of: (15,700*f*k*(tw/ho)^2 or 0.60*Fy)*(1-P/(0.60*Fy*Atg)) |  |  |  | W18x143 | 42.1 | 19.5 | 0.73 | 11.2 | 1.32 | 1.72
Rpa = | 383.6598 | kips | Rpa = (Rpe+Rps)*(1-(R/Rpv)^2) <= 1.2*Fub*db*tw*(Nr)*(1-(R/Rpv)^2) | [6 empty] | Rwb = | 408.5379 | kips | Rwb = Fbc*Sn/e |  |  |  | W18x130 | 38.2 | 19.3 | 0.67 | 11.2 | 1.2 | 1.6
[7 empty] | Rpa >= P, O.K. |  |  | Beam Checks for Both Flanges Coped: |  |  |  |  | Beam Checks for Both Flanges Coped (continued): |  | W18x119 | 35.1 | 19 | 0.655 | 11.3 | 1.06 | 1.46 | SR = | 0.078194
Gross Shear Capacity of Beam Web for Top Flange Coped: | [9 empty] | Bolt Bearing Capacity of Beam Web (for Vertical): | [6 empty] | W18x106 | 31.1 | 18.7 | 0.59 | 11.2 | 0.94 | 1.34
ho = | 33.25 | in. | ho = d-dc1 | [6 empty] | C1 = | N.A. | in. | C1 = Spacing increment from AISC Table J3.4, page 5-76 |  |  |  | W18x97 | 28.5 | 18.6 | 0.535 | 11.1 | 0.87 | 1.27
Avg = | 21.6125 | in.^2 | Avg = ho*tw | [6 empty] | C2 = | N.A. | in. | C2 = Edge distance increment from AISC Table J3.6, page 5-76 |  |  |  | W18x86 | 25.3 | 18.4 | 0.48 | 11.1 | 0.77 | 1.17
Rvg = | 311.22 | kips | Rvg = 0.40*Fyb*Avg |  |  |  | Rvg >= R, O.K. |  |  | Rpe = | N.A. | kips | Rpe = 0.50*Fub*((D1-dc1)-C2)*tw*(1) |  |  |  | W18x76 | 22.3 | 18.2 | 0.425 | 11 | 0.68 | 1.08 | SR = | 0.20886
[10 empty] | Rps = | N.A. | kips | Rps = 1.2*Fub*db*tw*(Nr-1) (C1 is not applicable for S >= 3*db) |  |  |  | W18x71 | 20.8 | 18.5 | 0.495 | 7.64 | 0.81 | 1.21
Net Shear Capacity of Beam Web for Top Flange Coped: | [9 empty] | Rpv = | N.A. | kips | Rpv = Rpe+Rps <= 1.2*Fub*db*tw*(Nr) |  |  |  | W18x65 | 19.1 | 18.4 | 0.45 | 7.59 | 0.75 | 1.15
Avn = | 15.5188 | in.^2 | Avn = (ho-Nr*dh2)*tw | [6 empty] | Bolt Bearing Capacity of Beam Web (for Axial): | [6 empty] | W18x60 | 17.6 | 18.2 | 0.415 | 7.56 | 0.695 | 1.1
Rvn = | 270.0263 | kips | Rvn = 0.3*Fub*Avn <= 0.40*Fyb*Avg |  |  |  | Rvn >= R, O.K. |  |  | C1 = | N.A. | in. | C1 = Spacing increment (not applicable for all edge bolts) |  |  |  | W18x55 | 16.2 | 18.1 | 0.39 | 7.53 | 0.63 | 1.03 | SR = | 0.24072
[8 empty] | (continued) |  | C2 = | N.A. | in. | C2 = Edge distance increment from AISC Table J3.6, page 5-76 |  |  |  | W18x50 | 14.7 | 18 | 0.355 | 7.5 | 0.57 | 0.972
[10 empty] | Rpe = | N.A. | kips | Rpe = 1.2*Fub*db*tw*(Nr) (C2 is not applicable for (D2-s) >= 1.5*db) |  |  |  | W18x46 | 13.5 | 18.1 | 0.36 | 6.06 | 0.605 | 1.01
[10 empty] | Rps = | N.A. | kips | Rps = not applicable, since all are edge bolts for bearing due to axial load |  |  |  | W18x40 | 11.8 | 17.9 | 0.315 | 6.02 | 0.525 | 0.927
Beam Checks for Top Flange Coped Only (continued): | [9 empty] | Rpa = | N.A. | kips | Rpa = (Rpe+Rps)*(1-(R/Rpv)^2) <=1.2*Fub*db*tw*(Nr)*(1-(R/Rpv)^2) |  |  |  | W18x35 | 10.3 | 17.7 | 0.3 | 6 | 0.425 | 0.827
Gross Tension Capacity of Beam for Top Flange Coped: | [9 empty] | Gross Shear Capacity of Beam Web for Both Flanges Coped: | [6 empty] | W16x100 | 29.7 | 17 | 0.585 | 10.4 | 0.985 | 1.69
Atg = | 33.6355 | in.^2 | Atg = A-(bf*tf+(dc1-tf)*tw) | [6 empty] | ho = | N.A. | in. | ho = d-(dc1+dc2) |  |  |  | W16x89 | 26.4 | 16.8 | 0.525 | 10.4 | 0.875 | 1.58
Rtg = | 694.8353 | kips | Rtg = (0.60*Fyb*Atg)*(1-(R/Rvg)^2) |  |  |  | Rtg >= P, O.K. |  |  | Avg = | N.A. | in.^2 | Avg = ho*tw |  |  |  | W16x77 | 22.9 | 16.5 | 0.455 | 10.3 | 0.76 | 1.47 | SR = | 0.043176
[10 empty] | Rvg = | N.A. | kips | Rv = 0.40*Fyb*Avg |  |  |  | W16x67 | 20 | 16.3 | 0.395 | 10.2 | 0.665 | 1.37
Net Tension Capacity of Beam for Top Flange Coped: | [9 empty] | Net Shear Capacity of Beam Web for Both Flanges Coped: | [6 empty] | W16x57 | 16.8 | 16.4 | 0.43 | 7.12 | 0.715 | 1.12
Atn = | 27.1355 | in.^2 | Atn = Atg-(Nr*(dh2+1/16))*tw <= 0.85*Atg | [6 empty] | Avn = | N.A. | in.^2 | Avn = (ho-Nr*dh2)*tw |  |  |  | W16x50 | 14.7 | 16.3 | 0.38 | 7.07 | 0.63 | 1.03
Rtn = | 684.4283 | kips | Rtn = (0.50*Fub*Atn)*(1-(R/Rvn)^2) <= (0.60*Fyb*Atg)*(1-(R/Rvn)^2) | [6 empty] | Rvn = | N.A. | kips | Rvn = 0.3*Fub*Avn <= 0.40*Fyb*Avg |  |  |  | W16x45 | 13.3 | 16.1 | 0.345 | 7.04 | 0.565 | 0.967
[7 empty] | Rtn >= P, O.K. |  |  | Gross Tension Capacity of Beam for Both Flanges Coped: | [6 empty] | W16x40 | 11.8 | 16 | 0.305 | 7 | 0.505 | 0.907 | SR = | 0.043832
Block Shear ("L-shaped") Capacity of Beam Web for Top Flange Coped: | [9 empty] | Atg = | N.A. | in.^2 | Atg = ho*tw |  |  |  | W16x36 | 10.6 | 15.9 | 0.295 | 6.99 | 0.43 | 0.832
Av = | 12.2484 | in.^2 | Av = ((D1-dc1)+(Nr-1)*S-((Nr-1)*dh2+dh2/2))*tw | [6 empty] | Rtg = | N.A. | kips | Rtg = (0.60*Fyb*Atg)*(1-(R/Rvg)^2) |  |  |  | W16x31 | 9.13 | 15.9 | 0.275 | 5.53 | 0.44 | 0.842
At = | 0.67031 | in.^2 | At = ((D2-s)-dh2/2)*tw | [6 empty] | Net Tension Capacity of Beam for Both Flanges Coped: | [6 empty] | W16x26 | 7.68 | 15.7 | 0.25 | 5.5 | 0.345 | 0.747
Rbs = | 232.5619 | kips | Rbs = 0.30*Fub*Av+0.50*Fub*At |  |  |  | Rbs >= R, O.K. |  |  | Atn = | N.A. | in.^2 | Atn = Atg-(Nr*(dh2+1/16))*tw <= 0.85*Atg |  |  |  | W14x808 | 237 | 22.8 | 3.74 | 18.6 | 5.12 | 5.72 | SR = | 0.2795
[10 empty] | Rtn = | N.A. | kips | Rtn = (0.50*Fub*Atn)*(1-(R/Rvn)^2) <= (0.60*Fyb*Atg)*(1-(R/Rvn)^2) |  |  |  | W14x730 | 215 | 22.4 | 3.07 | 17.9 | 4.91 | 5.51
Tension Tear-Out ("L-shaped") Capacity of Beam Web for Top Flange Coped: | [9 empty] | Block Shear ("L-shaped") Capacity of Beam Web for Both Flanges Coped: | [6 empty] | W14x665 | 196 | 21.6 | 2.83 | 17.7 | 4.52 | 5.12
Av = | 0.67031 | in.^2 | Av = ((D2-s)-dh2/2)*tw | [6 empty] | Av = | N.A. | in.^2 | Av = ((D1-dc1)+(Nr-1)*S-((Nr-1)*dh2+dh2/2))*tw |  |  |  | W14x605 | 178 | 20.9 | 2.6 | 17.4 | 4.16 | 4.76
At = | 12.2484 | in.^2 | At = ((D1-dc1)+(Nr-1)*S-((Nr-1)*dh2+dh2/2))*tw | [6 empty] | At = | N.A. | in.^2 | At = ((D2-s)-dh2/2)*tw |  |  |  | W14x550 | 162 | 20.2 | 2.38 | 17.2 | 3.82 | 4.42
Rto = | 338.2092 | kips | Rto = (0.30*Fub*Av+0.50*Fub*At)*(1-(R/Rbs)^2) | [6 empty] | Rbs = | N.A. | kips | Rbs = 0.30*Fub*Av+0.50*Fub*At |  |  |  | W14x500 | 147 | 19.6 | 2.19 | 17 | 3.5 | 4.1
[7 empty] | Rto >= P, O.K. |  |  | Tension Tear-Out ("L-shaped") Capacity of Beam Web for Both Flanges Coped: | [6 empty] | W14x455 | 134 | 19 | 2.02 | 16.8 | 3.21 | 3.81 | SR = | 0.088702
Tension Tear-Out ("U-shaped") Capacity of Beam Web for Top Flange Coped: | [9 empty] | Av = | N.A. | in.^2 | Av = ((D2-s)-dh2/2)*tw |  |  |  | W14x426 | 125 | 18.7 | 1.88 | 16.7 | 3.04 | 3.63
Av = | 1.3406 | in.^2 | Av = 2*((D2-s)-dh2/2)*tw | [6 empty] | At = | N.A. | in.^2 | At = ((D1-dc1)+(Nr-1)*S-((Nr-1)*dh2+dh2/2))*tw |  |  |  | W14x398 | 117 | 18.3 | 1.77 | 16.6 | 2.85 | 3.44
At = | 12.0656 | in.^2 | At = ((Nr-1)*S-(Nr-1)*dh2)*tw | [6 empty] | Rto = | N.A. | kips | Rto = (0.30*Fub*Av+0.50*Fub*At)*(1-(R/Rbs)^2) |  |  |  | W14x370 | 109 | 17.9 | 1.66 | 16.5 | 2.66 | 3.26
Rto = | 373.23 | kips | Rto = (0.30*Fub*Av+0.50*Fub*At) |  |  |  | Rto >= P, O.K. |  |  | Tension Tear-Out ("U-shaped") Capacity of Beam Web for Both Flanges Coped: | [6 empty] | W14x342 | 101 | 17.5 | 1.54 | 16.4 | 2.47 | 3.07 | SR = | 0.080379
[10 empty] | Av = | N.A. | in.^2 | Av = 2*((D2-s)-dh2/2)*tw |  |  |  | W14x311 | 91.4 | 17.1 | 1.41 | 16.2 | 2.26 | 2.86
Web Buckling (Flexure) Capacity for Top Flange Coped: | [9 empty] | At = | N.A. | in.^2 | At = ((Nr-1)*S-(Nr-1)*dh2)*tw |  |  |  | W14x283 | 83.3 | 16.7 | 1.29 | 16.1 | 2.07 | 2.67
ho = | 33.25 | in. | ho = d-dc1 | [6 empty] | Rto = | N.A. | kips | Rto = (0.30*Fub*Av+0.50*Fub*At) |  |  |  | W14x257 | 75.6 | 16.4 | 1.18 | 16 | 1.89 | 2.49
e = | 9 | in. | e = c+s | [6 empty] | Web Buckling (Flexure) Capacity for Both Flanges Coped: | [6 empty] | W14x233 | 68.5 | 16 | 1.07 | 15.9 | 1.72 | 2.32
yc = | 11.0038 | in. | yc = (bf*tf^2/2+(ho-tf)*tw*(tf+(ho-tf)/2))/((ho-tf)*tw+bf*tf) | [6 empty] | ho = | N.A. | in. | ho = d-(dc1+dc2) |  |  |  | W14x211 | 62 | 15.7 | 0.98 | 15.8 | 1.56 | 2.16
In = | 3949.9346 | in.^4 | In=bf*tf^3/12+bf*tf*(yc-tf/2)^2+tw*(ho-tf)^3/12+(ho-tf)*tw*(tf+(ho-tf)/2-yc)^2 | [6 empty] | e = | N.A. | in. | e = c+s |  |  |  | W14x193 | 56.8 | 15.5 | 0.89 | 15.7 | 1.44 | 2.04
Sn = | 177.5558 | in.^3 | Sn = In/(ho-yc) | [6 empty] | yc = | N.A. | in. | yc = ho/2 |  |  |  | W14x176 | 51.8 | 15.2 | 0.83 | 15.7 | 1.31 | 1.91
c/ho = | 0.25564 |  | c/ho = ratio for evaluating plate buckling coefficient (k) | [6 empty] | In = | N.A. | in.^4 | In = tw*ho^3/12 |  |  |  | W14x159 | 46.7 | 15 | 0.745 | 15.6 | 1.19 | 1.79
k = | 20.8852 |  | If c/ho <= 1.0, then k = 2.2*(ho/c)^1.65, else k = 2.2*(ho/c) | [6 empty] | Sn = | N.A. | in.^3 | Sn = In/yc |  |  |  | W14x145 | 42.7 | 14.8 | 0.68 | 15.5 | 1.09 | 1.69
c/d = | 0.23611 |  | c/d = ratio for evaluating adjustment factor (f) of plate buckling model | [6 empty] | dc = | N.A. | in. | dc = Max. of: dc1 and dc2 |  |  |  | W14x132 | 38.8 | 14.7 | 0.645 | 14.7 | 1.03 | 1.63
f = | 0.47222 |  | If c/d <= 1.0, then f = 2*(c/d), else f = 1+(c/d) | [6 empty] | fd = | N.A. |  | fd = 3.5-7.5*(dc/d) |  |  |  | W14x120 | 35.3 | 14.5 | 0.59 | 14.7 | 0.94 | 1.54
Fbc = | 20.7081 | ksi | Fbc = Min. of: (15,700*f*k*(tw/ho)^2 or 0.60*Fy)*(1-P/(0.60*Fy*Atg)) | [6 empty] | Fbc = | N.A. | ksi | Fbc = Min. of: (33,820*tw^2/(c*ho)*fd or 0.60*Fy)*(1-P/(0.60*Fy*Atg)) |  |  |  | W14x109 | 32 | 14.3 | 0.525 | 14.6 | 0.86 | 1.46
Rwb = | 408.5379 | kips | Rwb = Fbc*Sn/e |  |  |  | Rwb >= R, O.K. |  |  | Rwb = | N.A. | kips | Rwb = Fbc*Sn/e |  |  |  | W14x99 | 29.1 | 14.2 | 0.485 | 14.6 | 0.78 | 1.38 | SR = | 0.1591
[10 empty] | Column Checks: | [6 empty] | W14x90 | 26.5 | 14 | 0.44 | 14.5 | 0.71 | 1.31
[10 empty] | Prying Action and Column Flange Bending: (based on Standard sized holes in column flange) | [6 empty] | W14x82 | 24 | 14.3 | 0.51 | 10.1 | 0.855 | 1.45
[10 empty] | twc = | 0.59 | in. | twc = tw |  |  |  | W14x74 | 21.8 | 14.2 | 0.45 | 10.1 | 0.785 | 1.38
[10 empty] | p = | 3 | in. | p = S (for bolts in column flange) |  |  |  | W14x68 | 20 | 14 | 0.415 | 10 | 0.72 | 1.31
[10 empty] | b = | 2.455 | in. | b = (g-tw)/2 |  |  |  | W14x61 | 17.9 | 13.9 | 0.375 | 9.99 | 0.645 | 1.24
[10 empty] | b' = | 2.0175 | in. | b' = b-db/2 |  |  |  | W14x53 | 15.6 | 13.9 | 0.37 | 8.06 | 0.66 | 1.25
[10 empty] | a = | 1.575 | in. | a = minimum of: (bfc-g)/2 , (2*Lc+twb-g)/2 , or 1.25*b |  |  |  | W14x48 | 14.1 | 13.8 | 0.34 | 8.03 | 0.595 | 1.19
[10 empty] | a' = | 2.0125 | in. | a' = a+db/2 |  |  |  | W14x43 | 12.6 | 13.7 | 0.305 | 8 | 0.53 | 1.12
[10 empty] | r = | 1.0025 |  | r = b'/a' |  |  |  | W14x38 | 11.2 | 14.1 | 0.31 | 6.77 | 0.515 | 0.915
[10 empty] | d' = | 0.9375 | in. | d' = dh = db+1/16 (for Standard sized holes in column flange) |  |  |  | W14x34 | 10 | 14 | 0.285 | 6.75 | 0.455 | 0.855
[10 empty] | d = | 0.6875 |  | d = 1-d'/p |  |  |  | W14x30 | 8.85 | 13.8 | 0.27 | 6.73 | 0.385 | 0.785
[8 empty] | (continued) |  | b = | 16.5975 |  | b = (1/r)*(B/T-1) |  |  |  | W14x26 | 7.69 | 13.9 | 0.255 | 5.03 | 0.42 | 0.82
[10 empty] | a' = | 1 |  | If b >= 1: a' = 1, If b < 1: a' = lesser of 1.0 or (1/d)*(b/(1-b)) |  |  |  | W14x22 | 6.49 | 13.7 | 0.23 | 5 | 0.335 | 0.735
[10 empty] | tf(req'd) = | 0.36447 | in. | tf(req'd) = SQRT(8*T*b'/(p*Fyc*(1+d*a'))) |  |  |  | W12x336 | 98.8 | 16.8 | 1.78 | 13.4 | 2.96 | 3.55
Column Checks: | [9 empty] | tc = | 1.9885 | in. | tc = SQRT(8*B*b'/(p*Fyc)) |  |  |  | W12x305 | 89.6 | 16.3 | 1.63 | 13.2 | 2.71 | 3.3
Prying Action and Column Flange Bending | [9 empty] | a' = | 2.5241 |  | a' = 1/(d*(1+r))*((tc/tf)^2-1) |  |  |  | W12x279 | 81.9 | 15.9 | 1.53 | 13.1 | 2.47 | 3.07
twc = | 0.59 | in. | twc = tw | [6 empty] | Ra = | 199.5491 | kips | If a' >1: Ra = Nb*B*(tf/tc)^2*(1+d) , If a' < 0: Ra = Nb*B |  |  |  | W12x252 | 74 | 15.4 | 1.4 | 13 | 2.25 | 2.85
p = | 3 | in. | p = S (for bolts in column flange) | [9 empty] | If 0 <= a' <= 1: Ra = Nb*B*(tf/tc)^2*(1+d*a') |  |  |  | W12x230 | 67.7 | 15.1 | 1.29 | 12.9 | 2.07 | 2.67
b = | 2.455 | in. | b = (g-tw)/2 | [6 empty] | Bolt Bearing in Column Flange: | [6 empty] | W12x210 | 61.8 | 14.7 | 1.18 | 12.8 | 1.9 | 2.5
b' = | 2.0175 | in. | b' = b-db/2 | [6 empty] | Rp = | 1144.92 | kips | Rp = 1.2*Fu*tfc*db*Nb |  |  |  | W12x190 | 55.8 | 14.4 | 1.06 | 12.7 | 1.74 | 2.33
a = | 1.575 | in. | a = minimum of: (bfc-g)/2 , (2*Lc+twb-g)/2 , or 1.25*b | [6 empty] | Column Web Yielding: | [6 empty] | W12x170 | 50 | 14 | 0.96 | 12.6 | 1.56 | 2.16
a' = | 2.0125 | in. | a' = a+db/2 | [6 empty] | twc = | 0.59 | in. | twc = tw |  |  |  | W12x152 | 44.7 | 13.7 | 0.87 | 12.5 | 1.4 | 2
r = | 1.0025 |  | r = b'/a' | [6 empty] | N = | 27 | in. | Assume: N = (Nr-1)*S |  |  |  | W12x136 | 39.9 | 13.4 | 0.79 | 12.4 | 1.25 | 1.85
d' = | 0.9375 | in. | d' = dh = db+1/16 (for Standard sized holes in column flange) | [6 empty] | fwy = | 1.4653 | ksi | fwy = P/(twc*(N+5*k)) |  |  | (AISC Eqn. K1-2) | W12x120 | 35.3 | 13.1 | 0.71 | 12.3 | 1.11 | 1.7
d = | 0.6875 |  | d = 1-d'/p | [6 empty] | Fwy = | 23.76 | ksi | Fwy = 0.66*Fyc |  |  |  | W12x106 | 31.2 | 12.9 | 0.61 | 12.2 | 0.99 | 1.59
b = | 16.5975 |  | b = (1/r)*(B/T-1) | [6 empty] | Column Web Crippling: | [6 empty] | W12x96 | 28.2 | 12.7 | 0.55 | 12.2 | 0.9 | 1.5
a' = | 1 |  | If b >= 1: a' = 1, If b < 1: a' = lesser of 1.0 or (1/d)*(b/(1-b)) | [6 empty] | twc = | 0.59 | in. | twc = tw |  |  |  | W12x87 | 25.6 | 12.5 | 0.515 | 12.1 | 0.81 | 1.41
tf(req'd) = | 0.36447 | in. | tf(req'd) = SQRT(8*T*b'/(p*Fyc*(1+d*a'))) |  |  |  | tf >= tf(req'd), O.K. |  |  | N = | 27 | in. | Assume: N = (Nr-1)*S |  |  | (AISC Eqn. K1-4) | W12x79 | 23.2 | 12.4 | 0.47 | 12.1 | 0.735 | 1.33 | SR = | 0.38774
tc = | 1.9885 | in. | tc = SQRT(8*B*b'/(p*Fyc)) | [6 empty] | Ra = | 672.2605 | kips | Ra = 67.5*twc^2*(1+3*(N/d)*(twc/tf)^1.5)*SQRT(Fyc*tf/twc) |  |  |  | W12x72 | 21.1 | 12.3 | 0.43 | 12 | 0.67 | 1.27
a' = | 2.5241 |  | a' = 1/(d*(1+r))*((tc/tf)^2-1) | [6 empty] | Web Doubler Plate to Column Flange Welding: | [6 empty] | W12x65 | 19.1 | 12.1 | 0.39 | 12 | 0.605 | 1.2
Ra = | 199.5491 | kips | If a' >1: Ra = Nb*B*(tf/tc)^2*(1+d) , If a' < 0: Ra = Nb*B | [6 empty] | Ldw = | N.A. | in. | Ldw = 2*((Nr-1)*S+2*ED) |  |  |  | W12x58 | 17 | 12.2 | 0.36 | 10 | 0.64 | 1.24
|  |  | If 0 <= a' <= 1: Ra = Nb*B*(tf/tc)^2*(1+d*a') |  |  |  | Ra >= P, O.K. |  |  | fw = | N.A. | kips/in. | fw = P/Ldw |  |  |  | W12x53 | 15.6 | 12.1 | 0.345 | 9.99 | 0.575 | 1.17 | SR = | 0.15034
[10 empty] | w = | N.A. | in. (size) | w = fw/((SQRT(2)/2)*0.30*70) |  |  |  | W12x50 | 14.6 | 12.2 | 0.37 | 8.08 | 0.64 | 1.14
Bolt Bearing in Column Flange: | [9 empty] | w(max) = | N.A. | in. (size) | w(max) = | 0.40*Fyd*td/((SQRT(2)/2)*0.30*70) |  |  | W12x45 | 13.1 | 12.1 | 0.335 | 8.05 | 0.575 | 1.08
Rp = | 1144.92 | kips | Rp = 1.2*Fu*tfc*db*Nb |  |  |  | Rp >= R, O.K. | [9 empty] | W12x40 | 11.7 | 11.9 | 0.295 | 8.01 | 0.515 | 1.02 | SR = | 0.056773
[17 empty] | W12x35 | 10.3 | 12.5 | 0.3 | 6.56 | 0.52 | 0.82
Column Web Yielding: | [16 empty] | W12x30 | 8.79 | 12.3 | 0.26 | 6.52 | 0.44 | 0.74
twc = | 0.59 | in. | twc = tw | [13 empty] | W12x26 | 7.65 | 12.2 | 0.23 | 6.49 | 0.38 | 0.68
N = | 27 | in. | Assume: N = (Nr-1)*S | [13 empty] | W12x22 | 6.48 | 12.3 | 0.26 | 4.03 | 0.425 | 0.725
fwy = | 1.4653 | ksi | fwy = P/(twc*(N+5*k)) |  |  |  |  | (AISC Eqn. K1-2) | [8 empty] | W12x19 | 5.57 | 12.2 | 0.235 | 4.01 | 0.35 | 0.65
Fwy = | 23.76 | ksi | Fwy = 0.66*Fyc |  |  |  | Fwy >= fwy, O.K. | [9 empty] | W12x16 | 4.71 | 12 | 0.22 | 3.99 | 0.265 | 0.565 | SR = | 0.061673
[17 empty] | W12x14 | 4.16 | 11.9 | 0.2 | 3.97 | 0.225 | 0.525
Column Web Crippling: | [16 empty] | W10x112 | 32.9 | 11.4 | 0.755 | 10.4 | 1.25 | 1.75
twc = | 0.59 | in. | twc = tw | [13 empty] | W10x100 | 29.4 | 11.1 | 0.68 | 10.3 | 1.12 | 1.62
N = | 27 | in. | Assume: N = (Nr-1)*S |  |  |  |  | (AISC Eqn. K1-4) | [8 empty] | W10x88 | 25.9 | 10.8 | 0.605 | 10.3 | 0.99 | 1.49
Ra = | 672.2605 | kips | Ra = 67.5*twc^2*(1+3*(N/d)*(twc/tf)^1.5)*SQRT(Fyc*tf/twc) | [13 empty] | W10x77 | 22.6 | 10.6 | 0.53 | 10.2 | 0.87 | 1.37
[7 empty] | Ra >= Rwc, O.K. | [9 empty] | W10x68 | 20 | 10.4 | 0.47 | 10.1 | 0.77 | 1.27 | SR = | 0.044626
Web Doubler Plate to Column Flange Welding: | [16 empty] | W10x60 | 17.6 | 10.2 | 0.42 | 10.1 | 0.68 | 1.18
Ldw = | N.A. | in. | Ldw = 2*((Nr-1)*S+2*ED) | [13 empty] | W10x54 | 15.8 | 10.1 | 0.37 | 10 | 0.615 | 1.12
fw = | N.A. | kips/in. | fw = P/Ldw | [13 empty] | W10x49 | 14.4 | 9.98 | 0.34 | 10 | 0.56 | 1.06
w = | N.A. | in. (size) | w = fw/((SQRT(2)/2)*0.30*70) | [13 empty] | W10x45 | 13.3 | 10.1 | 0.35 | 8.02 | 0.62 | 1.12
w(max) = | N.A. | in. (size) | w(max) = | 0.40*Fyd*td/((SQRT(2)/2)*0.30*70) | [12 empty] | W10x39 | 11.5 | 9.92 | 0.315 | 7.99 | 0.53 | 1.03
[17 empty] | W10x33 | 9.71 | 9.73 | 0.29 | 7.96 | 0.435 | 0.935 | SR = | N.A.
[17 empty] | W10x30 | 8.84 | 10.5 | 0.3 | 5.81 | 0.51 | 0.81
[17 empty] | W10x26 | 7.61 | 10.3 | 0.26 | 5.77 | 0.44 | 0.74
Comments: | [16 empty] | W10x22 | 6.49 | 10.2 | 0.24 | 5.75 | 0.36 | 0.66
[17 empty] | W10x19 | 5.62 | 10.2 | 0.25 | 4.02 | 0.395 | 0.695
[17 empty] | W10x17 | 4.99 | 10.1 | 0.24 | 4.01 | 0.33 | 0.63
[17 empty] | W10x15 | 4.41 | 9.99 | 0.23 | 4 | 0.27 | 0.57
[17 empty] | W10x12 | 3.54 | 9.87 | 0.19 | 3.96 | 0.21 | 0.51
[17 empty] | W8x67 | 19.7 | 9 | 0.57 | 8.28 | 0.935 | 1.33
[17 empty] | W8x58 | 17.1 | 8.75 | 0.51 | 8.22 | 0.81 | 1.2
[17 empty] | W8x48 | 14.1 | 8.5 | 0.4 | 8.11 | 0.685 | 1.08
[17 empty] | W8x40 | 11.7 | 8.25 | 0.36 | 8.07 | 0.56 | 0.954
[17 empty] | W8x35 | 10.3 | 8.12 | 0.31 | 8.02 | 0.495 | 0.889
[17 empty] | W8x31 | 9.12 | 8 | 0.285 | 8 | 0.435 | 0.829
[17 empty] | W8x28 | 8.24 | 8.06 | 0.285 | 6.54 | 0.465 | 0.859
[17 empty] | W8x24 | 7.08 | 7.93 | 0.245 | 6.5 | 0.4 | 0.794
[17 empty] | W8x21 | 6.16 | 8.28 | 0.25 | 5.27 | 0.4 | 0.7
[17 empty] | W8x18 | 5.26 | 8.14 | 0.23 | 5.25 | 0.33 | 0.63
[17 empty] | W8x15 | 4.44 | 8.11 | 0.245 | 4.01 | 0.315 | 0.615
[17 empty] | W8x13 | 3.84 | 7.99 | 0.23 | 4 | 0.255 | 0.555
[17 empty] | W8x10 | 2.96 | 7.89 | 0.17 | 3.94 | 0.205 | 0.505
[17 empty] | W6x25 | 7.36 | 6.38 | 0.32 | 6.08 | 0.455 | 0.754
[17 empty] | W6x20 | 5.89 | 6.2 | 0.26 | 6.02 | 0.365 | 0.664
[17 empty] | W6x16 | 4.74 | 6.28 | 0.26 | 4.03 | 0.405 | 0.655
[17 empty] | W6x15 | 4.45 | 5.99 | 0.23 | 5.99 | 0.26 | 0.559
[17 empty] | W6x12 | 3.55 | 6.03 | 0.23 | 4 | 0.28 | 0.53
[17 empty] | W6x9 | 2.68 | 5.9 | 0.17 | 3.94 | 0.215 | 0.465
[17 empty] | W6x8.5 | 2.51 | 5.83 | 0.17 | 3.94 | 0.194 | 0.444
[17 empty] | W5x19 | 5.56 | 5.15 | 0.27 | 5.03 | 0.43 | 0.73
[17 empty] | W5x16 | 4.71 | 5.01 | 0.24 | 5 | 0.36 | 0.66
[17 empty] | W4x13 | 3.83 | 4.16 | 0.28 | 4.06 | 0.345 | 0.595
[17 empty] | S24x121 | 35.5 | 24.5 | 0.8 | 8.05 | 1.09 | 2
[17 empty] | S24x106 | 31.1 | 24.5 | 0.62 | 7.87 | 1.09 | 2
[17 empty] | S24x100 | 29.3 | 24 | 0.745 | 7.25 | 0.87 | 1.75
[17 empty] | S24x90 | 26.5 | 24 | 0.625 | 7.13 | 0.87 | 1.75
[17 empty] | S24x80 | 23.5 | 24 | 0.5 | 7 | 0.87 | 1.75
[17 empty] | S20x96 | 28.2 | 20.3 | 0.8 | 7.2 | 0.92 | 1.75
[17 empty] | S20x86 | 25.3 | 20.3 | 0.66 | 7.06 | 0.92 | 1.75
[17 empty] | S20x75 | 22 | 20 | 0.635 | 6.39 | 0.795 | 1.625
[17 empty] | S20x66 | 19.4 | 20 | 0.505 | 6.26 | 0.795 | 1.625
[17 empty] | S18x70 | 20.5 | 18 | 0.711 | 6.25 | 0.691 | 1.5
[17 empty] | S18x54.7 | 16 | 18 | 0.461 | 6 | 0.691 | 1.5
[17 empty] | S15x50 | 14.7 | 15 | 0.55 | 5.64 | 0.622 | 1.375
[17 empty] | S15x42.9 | 12.6 | 15 | 0.411 | 5.5 | 0.622 | 1.375
[17 empty] | S12x50 | 14.6 | 12 | 0.687 | 5.48 | 0.659 | 1.4375
[17 empty] | S12x40.8 | 11.9 | 12 | 0.462 | 5.25 | 0.659 | 1.4375
[17 empty] | S12x35 | 10.2 | 12 | 0.428 | 5.08 | 0.544 | 1.1875
[17 empty] | S12x31.8 | 9.31 | 12 | 0.35 | 5 | 0.544 | 1.1875
[17 empty] | S10x35 | 10.3 | 10 | 0.594 | 4.94 | 0.491 | 1.125
[17 empty] | S10x25.4 | 7.45 | 10 | 0.311 | 4.66 | 0.491 | 1.125
[17 empty] | S8x23 | 6.76 | 8 | 0.441 | 4.17 | 0.425 | 1
[17 empty] | S8x18.4 | 5.4 | 8 | 0.271 | 4 | 0.425 | 1
[17 empty] | S7x20 | 5.88 | 7 | 0.45 | 3.86 | 0.392 | 0.9375
[17 empty] | S7x15.3 | 4.5 | 7 | 0.252 | 3.662 | 0.392 | 0.9375
[17 empty] | S6x17.25 | 5.06 | 6 | 0.465 | 3.57 | 0.359 | 0.8125
[17 empty] | S6x12.5 | 3.66 | 6 | 0.232 | 3.33 | 0.359 | 0.8125
[17 empty] | S5x14.75 | 4.34 | 5 | 0.494 | 3.284 | 0.326 | 0.8125
[17 empty] | S5x10 | 2.93 | 5 | 0.214 | 3 | 0.326 | 0.75
[17 empty] | S4x9.5 | 2.79 | 4 | 0.326 | 2.8 | 0.293 | 0.75
[17 empty] | S4x7.7 | 2.26 | 4 | 0.193 | 2.66 | 0.293 | 0.75
[17 empty] | S3x7.5 | 2.2 | 3 | 0.349 | 2.51 | 0.26 | 0.625
[17 empty] | S3x5.7 | 1.66 | 3 | 0.17 | 2.33 | 0.26 | 0.625
[17 empty] | M14x18 | 5.1 | 14 | 0.215 | 4 | 0.27 | 0.625
[17 empty] | M12x11.8 | 3.47 | 12 | 0.177 | 3.07 | 0.225 | 0.5625
[17 empty] | M12x10.8 | 3.18 | 12 | 0.16 | 3.07 | 0.21 | 0.5625
[17 empty] | M12x10 | 2.95 | 12 | 0.149 | 3.25 | 0.18 | 0.5
[17 empty] | M10x9 | 2.65 | 10 | 0.157 | 2.69 | 0.206 | 0.5625
[17 empty] | M10x8 | 2.37 | 9.95 | 0.141 | 2.69 | 0.182 | 0.5625
[17 empty] | M10x7.5 | 2.22 | 9.99 | 0.13 | 2.69 | 0.173 | 0.4375
[17 empty] | M8x6.5 | 1.92 | 8 | 0.135 | 2.28 | 0.189 | 0.5625
[17 empty] | M8x6.2 | 1.82 | 8 | 0.129 | 2.28 | 0.177 | 0.4375
[17 empty] | M6x4.4 | 1.29 | 6 | 0.114 | 1.84 | 0.171 | 0.375
[17 empty] | M6x3.7 | 1.09 | 5.92 | 0.098 | 2 | 0.129 | 0.3125
[17 empty] | M5x18.9 | 5.55 | 5 | 0.316 | 5 | 0.416 | 0.8125
[17 empty] | M4x8 | 1.75 | 3.8 | 0.13 | 3.8 | 0.16 | 0.5
[17 empty] | HP14x117 | 34.4 | 14.2 | 0.805 | 14.9 | 0.805 | 1.5
[17 empty] | HP14x102 | 30 | 14 | 0.705 | 14.8 | 0.705 | 1.375
[17 empty] | HP14x89 | 26.1 | 13.8 | 0.615 | 14.7 | 0.615 | 1.3125
[17 empty] | HP14x73 | 21.4 | 13.6 | 0.505 | 14.6 | 0.505 | 1.1875
[17 empty] | HP13x100 | 29.4 | 13.15 | 0.765 | 13.205 | 0.765 | 1.4375
[17 empty] | HP13x87 | 25.5 | 12.95 | 0.665 | 13.105 | 0.665 | 1.375
[17 empty] | HP13x73 | 21.6 | 12.75 | 0.565 | 13.005 | 0.565 | 1.25
[17 empty] | HP13x60 | 17.5 | 12.54 | 0.46 | 12.9 | 0.46 | 1.125
[17 empty] | HP12x84 | 24.6 | 12.3 | 0.685 | 12.3 | 0.685 | 1.375
[17 empty] | HP12x74 | 21.8 | 12.1 | 0.605 | 12.2 | 0.61 | 1.3125
[17 empty] | HP12x63 | 18.4 | 11.9 | 0.515 | 12.1 | 0.515 | 1.25
[17 empty] | HP12x53 | 15.5 | 11.8 | 0.435 | 12 | 0.435 | 1.125
[17 empty] | HP10x57 | 16.8 | 9.99 | 0.565 | 10.2 | 0.565 | 1.25
[17 empty] | HP10x42 | 12.4 | 9.7 | 0.415 | 10.1 | 0.42 | 1.125
[17 empty] | HP8x36 | 10.6 | 8.02 | 0.445 | 8.15 | 0.445 | 1.125
Note on B56: Nominal Bolt Hole Dimensions (Table J3.1) Bolt Hole Dimensions (in.) Diameter Standard (Dia.) Oversized (Dia.) 3/4 13/16 15/16 7/8 15/16 1-1/16 1 1-1/16 1-1/4 >=1-1/8 d+1/16 d+5/16
Note on B58: Connection Bolt Data Nominal Diameter, d (in.) Area, Ab (in.^2) 5/8 0.3068 3/4 0.4418 7/8 0.6013 1 0.7854 1-1/8 0.9940 1-1/4 1.2272 1-3/8 1.4850 1-1/2 1.7671
Note on B66: TABLE J3.7 Minimum Pretension for Fully-tightened Bolts, kips* Bolt Size, in. A325 Bolts A490 Bolts 5/8 19 24 3/4 28 35 7/8 39 49 1 51 64 1-1/8 56 80 1-1/4 71 102 1-3/8 85 121 1-1/2 103 148 *Equal to 0.70 of minimum tensile strength of bolts, rounded off to nearest kip.
Note on B69: TABLE J3.2 Allowable Stress on Fasteners, ksi Allowable Shear (Fv) Desription of Fasteners Slip-Critical Bearing-type Connections Connections A325 bolts, when threads are 17.0 21.0 not excluded from shear planes A325 bolts, when threads are 17.0 30.0 excluded from shear planes A490 bolts, when threads are 21.0 28.0 not excluded from shear planes A490 bolts, when threads are 21.0 40.0 excluded from shear planes Notes: 1. Allowable shear stress values, 'Fv', shown above are for shear alone. 2. For Slip-Critical connections with combined tension and shear, the above values of 'Fv' shall be multiplied by the reduction factor: (1-ft*Ab/Tb).
Note on B70: Allowable Shear Load on Bolts (kips) ASTM Nominal Diameter, d (in.) Designation 5/8 3/4 7/8 1 1-1/8 1-1/4 1-3/8 1-1/2 A325-SC(STD) 5.22 7.51 10.2 13.4 16.9 20.9 25.2 30.0 A325-SC(OVS) 4.60 6.63 9.02 11.8 14.9 18.4 22.3 26.5 A325-N 6.4 9.3 12.6 16.5 20.9 25.8 31.2 37.1 A325-X 9.2 13.3 18.0 23.6 29.8 36.8 44.5 53.0 A490-SC(STD) 6.44 9.28 12.6 16.5 20.9 25.8 31.2 37.1 A490-SC(OVS) 5.52 7.95 10.8 14.1 17.9 22.1 26.7 31.8 A490-N 8.6 12.4 16.8 22.0 27.8 34.4 41.6 49.5 A490-X 12.3 17.7 24.1 31.4 39.8 49.1 59.4 70.7 Note: Values above are taken from AISC Table I-D, page 4-5, and are for bolts in single shear based on gross (nominal) area assuming NO tension. STD = Standard hole, and OVS = Oversized hole. For Double-Shear, multiply values above by 2.
Note on B71: Allowable Shear Load on Bolts (kips) ASTM Nominal Diameter, d (in.) Designation 5/8 3/4 7/8 1 1-1/8 1-1/4 1-3/8 1-1/2 A325-SC 5.22 7.51 10.2 13.4 16.9 20.9 25.2 30.0 A325-N 6.4 9.3 12.6 16.5 20.9 25.8 31.2 37.1 A325-X 9.2 13.3 18.0 23.6 29.8 36.8 44.5 53.0 A490-SC 6.44 9.28 12.6 16.5 20.9 25.8 31.2 37.1 A490-N 8.6 12.4 16.8 22.0 27.8 34.4 41.6 49.5 A490-X 12.3 17.7 24.1 31.4 39.8 49.1 59.4 70.7 Note: Values above are taken from AISC Table I-D, page 4-5, and are for bolts in single shear based on gross (nominal) area assuming NO tension.
Note on B74: TABLE J3.2 Allowable Stress on Fasteners, ksi Desription of Fasteners Allowable Tension (Ft) A325 bolts, when threads are 44.0 not excluded from shear planes A325 bolts, when threads are 44.0 excluded from shear planes A490 bolts, when threads are 54.0 not excluded from shear planes A490 bolts, when threads are 54.0 excluded from shear planes Notes: 1. Allowable tension stress values shown above are for tension alone. 2. For Bearing-type connections with combined tension and shear, refer to Table J3.3 (below) for allowable tension stress values, 'Ft'. TABLE J3.3 Allowable Tension Stress, Ft, for Fasteners in Bearing-type Connections Description of Threads Included in Threads Excluded Fasteners Shear Plane from Shear Plane A325 bolts (44^2-4.39*fv^2)^1/2 (44^2-2.15*fv^2)^1/2 A490 bolts (54^2-3.75*fv^2)^1/2 (54^2-1.82*fv^2)^1/2 Note: above interaction equations are actually in the form of: Ft = (Ft^2-(Ft/Fv)^2*fv^2)^1/2
Note on B75: Allowable Tension Load on Bolts (kips) ASTM Nominal Diameter, d (in.) Designation 5/8 3/4 7/8 1 1-1/8 1-1/4 1-3/8 1-1/2 A325 13.5 19.4 26.5 34.6 43.7 54.0 65.3 77.7 A490 16.5 23.9 32.5 42.4 53.7 66.3 80.2 95.4 Note: Values above are taken from AISC Table I-A, page 4-3, and are based on gross (nominal) area assuming NO shear.
Note on B123: TABLE J3.2 Allowable Stress on Fasteners, ksi Allowable Shear (Fv) Desription of Fasteners Slip-Critical Bearing-type Connections Connections A325 bolts, when threads are 17.0 21.0 not excluded from shear planes A325 bolts, when threads are 17.0 30.0 excluded from shear planes A490 bolts, when threads are 21.0 28.0 not excluded from shear planes A490 bolts, when threads are 21.0 40.0 excluded from shear planes Notes: 1. Allowable shear stress values, 'Fv', shown above are for shear alone. 2. For Slip-Critical connections with combined tension and shear, the above values of 'Fv' shall be multiplied by the reduction factor: (1-ft*Ab/Tb).
Note on B124: Allowable Shear Load on Bolts (kips) ASTM Nominal Diameter, d (in.) Designation 5/8 3/4 7/8 1 1-1/8 1-1/4 1-3/8 1-1/2 A325-SC(STD) 5.22 7.51 10.2 13.4 16.9 20.9 25.2 30.0 A325-SC(OVS) 4.60 6.63 9.02 11.8 14.9 18.4 22.3 26.5 A325-N 6.4 9.3 12.6 16.5 20.9 25.8 31.2 37.1 A325-X 9.2 13.3 18.0 23.6 29.8 36.8 44.5 53.0 A490-SC(STD) 6.44 9.28 12.6 16.5 20.9 25.8 31.2 37.1 A490-SC(OVS) 5.52 7.95 10.8 14.1 17.9 22.1 26.7 31.8 A490-N 8.6 12.4 16.8 22.0 27.8 34.4 41.6 49.5 A490-X 12.3 17.7 24.1 31.4 39.8 49.1 59.4 70.7 Note: Values above are taken from AISC Table I-D, page 4-5, and are for bolts in single shear based on gross (nominal) area assuming NO tension. STD = Standard hole, and OVS = Oversized hole. For Double-Shear, multiply values above by 2.
Note on I71: If Rbv < R, then either increase number of bolts (Nb), or increase bolt size/diameter (db).
Note on I76: If Rbt < P, then either increase number of bolts (Nb), or increase bolt size/diameter (db).
Note on I89: If ta < ta(req'd), then either increase angle leg thickness (ta), increase number of bolts (Nb), decrease bolt gage (g), increase bolt size/diameter (db), or increase tributary angle length/bolt (p) by increasing bolt vertical spacing (S) and/or edge distance (ED).
Note on I93: If Ra < P, then either increase angle leg thickness (ta), increase number of bolts (Nb), decrease bolt gage (g), increase bolt size/diameter (db), or increase tributary angle length/bolt (p) by increasing bolt vertical spacing (S) and/or edge distance (ED).
Note on I99: If Rp < R, then either increase clip angle thickness (ta), increase number of bolts (Nb), increase bolt spacing (S), or increase bolt size/diameter (db).
Note on I106: If Rvg < R, then either increase clip angle thickness (ta), increase number of bolts (Nb), increase bolt spacing (S), or increase bolt size/diameter (db).
Note on I110: If Rvn < R, then either increase clip angle thickness (ta), increase number of bolts (Nb), increase bolt spacing (S), or increase bolt size/diameter (db).
Note on I115: If Rbs < R, then either increase clip angle thickness (ta), increase number of bolts (Nb), increase bolt spacing (S), or increase bolt size/diameter (db).
Note on I126: If Rbv < R, then either increase clip angle thickness (ta), increase number of bolts (Nb), increase bolt spacing (S), or increase bolt size/diameter (db).
Note on I127: If Rba < P, then either increase clip angle thickness (ta), increase number of bolts (Nb), increase bolt spacing (S), or increase bolt size/diameter (db).
Note on I134: If Rpv < R, then either increase clip angle thickness (ta), increase number of bolts (Nb), increase bolt spacing (S), or increase bolt size/diameter (db).
Note on I142: If Rpa < P, then either increase clip angle thickness (ta), increase number of bolts (Nb), increase bolt spacing (S), or increase bolt size/diameter (db).
Note on I145: If Rvg < R, then either increase clip angle thickness (ta), increase number of bolts (Nb), increase bolt spacing (S), or increase bolt size/diameter (db).
Note on I149: If Rvn < R, then either increase clip angle thickness (ta), increase number of bolts (Nb), increase bolt spacing (S), or increase bolt size/diameter (db).
Note on I156: If Rtg < P, then either increase clip angle thickness (ta), increase number of bolts (Nb), increase bolt spacing (S), or increase bolt size/diameter (db).
Note on I161: If Rtn < P, then either increase clip angle thickness (ta), increase number of bolts (Nb), increase bolt spacing (S), or increase bolt size/diameter (db).
Note on I165: If Rbs < R, then either increase clip angle thickness (ta), increase number of bolts (Nb), increase bolt spacing (S), or increase bolt size/diameter (db).
Note on I171: If Rto < R, then either increase clip angle thickness (ta), increase number of bolts (Nb), increase bolt spacing (S), or increase bolt size/diameter (db).
Note on I175: If Rto < R, then either increase clip angle thickness (ta), increase number of bolts (Nb), increase bolt spacing (S), or increase bolt size/diameter (db).
Note on I183: If Rpv < R, then either increase clip angle thickness (ta), increase number of bolts (Nb), increase bolt spacing (S), or increase bolt size/diameter (db).
Note on I191: If Rpa < R, then either increase clip angle thickness (ta), increase number of bolts (Nb), increase bolt spacing (S), or increase bolt size/diameter (db).
Note on I195: If Rvg < R, then either increase beam web thickness (tw) or add beam web doubler plate(s).
Note on I199: If Rvg < R, then either increase beam web thickness (tw) or add beam web doubler plate(s).
Note on I206: If Rtg < R, then either increase beam web thickness (tw) or add beam web doubler plate(s).
Note on I211: If Rtn < R, then either increase beam web thickness (tw) or add beam web doubler plate(s).
Note on I215: If Rbs < R, then either increase beam web thickness (tw) or add beam web doubler plate(s), increase number of bolts (Nb), increase bolt spacing (S), or increase bolt size/diameter (db).
Note on I221: If Rto < P, then either increase beam web thickness (tw) or add beam web doubler plate(s), increase number of bolts (Nb), increase bolt spacing (S), or increase bolt size/diameter (db).
Note on I225: If Rto < P, then either increase beam web thickness (tw) or add beam web doubler plate(s), increase number of bolts (Nb), increase bolt spacing (S), or increase bolt size/diameter (db).
Note on I238: If Rwb < R, then either increase beam web thickness (tw) or add beam web doubler plate(s).
Note on I266: If tf < tf(req'd), either increase number of bolts (Nb), decrease bolt gage (g), increase bolt size/diameter (db), or increase tributary column flange length/bolt (p) by increasing bolt vertical spacing (S).
Note on I270: If Ra < P, either increase number of bolts (Nb), decrease bolt gage (g), increase bolt size/diameter (db), or increase tributary column flange length/bolt (p) by increasing bolt vertical spacing (S).
Note on I273: If Rp < R, either increase number of bolts (Nb) orincrease bolt size/diameter (db).
Note on I279: If Fwy < fwy, then either increase number of bolts (Nb), increase bolt vertical spacing (S), or add/increase column web doubler plate thickness (td).
Note on I285: If Ra < R, then either increase number of bolts (Nb), increase bolt vertical spacing (S), or add/increase column web doubler plate thickness (td).
Note on I291: If weld size > maximum weld, then either add/increase column web doubler plate thickness (td), increase number of bolts (Nb), increase bolt vertical spacing (S), or use full penetration weld.
Note on AG1: "CLIPCONN.xls" written by: Alex Tomanovich, P.E.
Note on AK7: If Rbv < R, then either increase number of bolts (Nb), or increase bolt size/diameter (db).
Note on AK8: If Rbt < P, then either increase number of bolts (Nb), or increase bolt size/diameter (db).
Note on AK9: If ta < ta(req'd), then either increase angle leg thickness (ta), increase number of bolts (Nb), decrease bolt gage (g), increase bolt size/diameter (db), or increase tributary angle length/bolt (p) by increasing bolt vertical spacing (S) and/or edge distance (ED).
Note on AK10: If Ra < P, then either increase angle leg thickness (ta), increase number of bolts (Nb), decrease bolt gage (g), increase bolt size/diameter (db), or increase tributary angle length/bolt (p) by increasing bolt vertical spacing (S) and/or edge distance (ED).
Note on AK11: If Rp < R, then either increase clip angle thickness (ta), increase number of bolts (Nb), increase bolt spacing (S), or increase bolt size/diameter (db).
Note on AK12: If Rvg < R, then either increase clip angle thickness (ta), increase number of bolts (Nb), increase bolt spacing (S), or increase bolt size/diameter (db).
Note on AK13: If Rvn < R, then either increase clip angle thickness (ta), increase number of bolts (Nb), increase bolt spacing (S), or increase bolt size/diameter (db).
Note on AK14: If Rbs < R, then either increase clip angle thickness (ta), increase number of bolts (Nb), increase bolt spacing (S), or increase bolt size/diameter (db).
Note on AK16: If Rbv < R, then either increase clip angle thickness (ta), increase number of bolts (Nb), increase bolt spacing (S), or increase bolt size/diameter (db).
Note on AK17: If Rba < P, then either increase clip angle thickness (ta), increase number of bolts (Nb), increase bolt spacing (S), or increase bolt size/diameter (db).
Note on AK18: If Rp < P, then either increase clip angle thickness (ta), increase number of bolts (Nb), increase bolt spacing (S), or increase bolt size/diameter (db).
Note on AK19: If Rpa < P, then either increase clip angle thickness (ta), increase number of bolts (Nb), increase bolt spacing (S), or increase bolt size/diameter (db).
Note on AK20: If Rvg < R, then either increase clip angle thickness (ta), increase number of bolts (Nb), increase bolt spacing (S), or increase bolt size/diameter (db).
Note on AK21: If Rvn < R, then either increase clip angle thickness (ta), increase number of bolts (Nb), increase bolt spacing (S), or increase bolt size/diameter (db).
Note on AK22: If Rtg < P, then either increase clip angle thickness (ta), increase number of bolts (Nb), increase bolt spacing (S), or increase bolt size/diameter (db).
Note on AK23: If Rtn < P, then either increase clip angle thickness (ta), increase number of bolts (Nb), increase bolt spacing (S), or increase bolt size/diameter (db).
Note on AK24: If Rbs < R, then either increase clip angle thickness (ta), increase number of bolts (Nb), increase bolt spacing (S), or increase bolt size/diameter (db).
Note on AK25: If Rto < R, then either increase clip angle thickness (ta), increase number of bolts (Nb), increase bolt spacing (S), or increase bolt size/diameter (db).
Note on AK26: If Rto < R, then either increase clip angle thickness (ta), increase number of bolts (Nb), increase bolt spacing (S), or increase bolt size/diameter (db).
Note on AK28: If Rp < R, then either increase clip angle thickness (ta), increase number of bolts (Nb), increase bolt spacing (S), or increase bolt size/diameter (db).
Note on AK29: If Rpa < R, then either increase clip angle thickness (ta), increase number of bolts (Nb), increase bolt spacing (S), or increase bolt size/diameter (db).
Note on AK30: If Rvg < R, then either increase beam web thickness (tw) or add beam web doubler plate(s).
Note on AK31: If Rvg < R, then either increase beam web thickness (tw) or add beam web doubler plate(s).
Note on AK32: If Rtg < R, then either increase beam web thickness (tw) or add beam web doubler plate(s).
Note on AK33: If Rtn < R, then either increase beam web thickness (tw) or add beam web doubler plate(s).
Note on AK34: If Rbs < R, then either increase beam web thickness (tw) or add beam web doubler plate(s), increase number of bolts (Nb), increase bolt spacing (S), or increase bolt size/diameter (db).
Note on AK35: If Rto < P, then either increase beam web thickness (tw) or add beam web doubler plate(s), increase number of bolts (Nb), increase bolt spacing (S), or increase bolt size/diameter (db).
Note on AK36: If Rto < P, then either increase beam web thickness (tw) or add beam web doubler plate(s), increase number of bolts (Nb), increase bolt spacing (S), or increase bolt size/diameter (db).
Note on AK37: If Rwb < R, then either increase beam web thickness (tw) or add beam web doubler plate(s).
Note on AK39: If tf < tf(req'd), either increase number of bolts (Nb), decrease bolt gage (g), increase bolt size/diameter (db), or increase tributary column flange length/bolt (p) by increasing bolt vertical spacing (S).
Note on AK40: If Ra < P, then either increase angle leg thickness (ta), increase number of bolts (Nb), decrease bolt gage (g), increase bolt size/diameter (db), or increase tributary angle length/bolt (p) by increasing bolt vertical spacing (S) and/or edge distance (ED).
Note on AK41: If Rp < R, either increase number of bolts (Nb) orincrease bolt size/diameter (db).
Note on AK42: If Fwy < fwy, then either increase number of bolts (Nb), increase bolt vertical spacing (S), or add/increase column web doubler plate thickness (td).
Note on AK43: If Ra < R, then either increase number of bolts (Nb), increase bolt vertical spacing (S), or add/increase column web doubler plate thickness (td).
Note on AK44: If weld size > maximum weld, then either add/increase column web doubler plate thickness (td), increase number of bolts (Nb), increase bolt vertical spacing (S), or use full penetration weld.

## Bolted Clips(Col Web)
AISC BEAM END CONNECTION (ASD) | [9 empty] | CALCULATIONS: | [12 empty] | Version 2.0
Using Clip Angles Bolted to Column Web and Bolted to Beam Web
Subjected to Shear and/or Axial Load | [8 empty] | 36 | General Parameters: | [5 empty] | W, S, M, and HP Section Properties from AISC Version 3.0 CD Database (2001)
Job Name: |  |  |  |  | Subject: |  |  |  | 50 | Bolt and Material Data: | [5 empty] | and AISC 9th Edition Manual (1989) | [6 empty] | SUMMARY OF CHECKS:
Job Number: |  |  |  |  | Originator: |  | Checker: |  | 3 | dh1 = | 0.9375 | in. | dh1 = db+1/16 (Standard hole for 0.875 in. bolts in angles) |  |  | Shape | A | d | tw | bf | tf | k | Row No.: | Results: |  | Stress Ratio:
[9 empty] | 3.5 | dh2 = | 0.9375 | in. | dh2 = db+1/16 (Standard hole for 0.875 in. bolts in beam/col. webs) |  |  | W44x335 | 98.3 | 44 | 1.02 | 16 | 1.77 | 2.56 | Clip Angles to Support:
Input Data: | [8 empty] | 4 | Ab = | 0.60132 | in.^2 | Ab = p*db^2/4 (nominal area/bolt) |  |  | W44x290 | 85.8 | 43.6 | 0.87 | 15.8 | 1.58 | 2.37 | 71 | Rbv >= R, O.K. |  | 0.3332
[9 empty] | 5 | Fua = | 58 | ksi | Fua = 58 for Fya = 36 (for angles) |  |  | W44x285 | 83.8 | 44.02 | 1.024 | 11.811 | 1.772 | 2.6875 | 76 | Rbt >= P, O.K. |  | 0.031496
Beam and Column Data: | [7 empty] | tw=0.44 | 6 | Fub = | 65 | ksi | Fub = 65 for Fyb = 50 (for beam) |  |  | W44x262 | 77.2 | 43.3 | 0.79 | 15.8 | 1.42 | 2.21 | 89 | ta >= ta(req'd), O.K. |  | 0.71778
|  | Beam Size = | W14x43 |  |  |  |  | bf=14.5 | 7 | Fuc = | 65 | ksi | Fuc = 65 for Fyc = 50 (for column) |  |  | W44x248 | 72.8 | 43.62 | 0.865 | 11.811 | 1.575 | 2.5 | 93 | Ra >= P, O.K. |  | 0.5152
|  | Column Size = | W14x90 | [5 empty] | 8 | Connection to Support: | [5 empty] | W44x230 | 67.7 | 42.9 | 0.71 | 15.8 | 1.22 | 2.01 | 99 | Rp >= R, O.K. |  | 0.16872
|  | Beam Yield Stress, Fyb = | 50 | ksi |  |  |  |  | 9 | Bolt Tension and Shear: |  |  | (Note: eccentricity between C.L.'s of beam and connection is ignored) |  |  | W44X224 | 65.8 | 43.31 | 0.787 | 11.811 | 1.416 | 2.3125 | 106 | Rvg >= R, O.K. |  | 0.21786
|  | Column Yield Stress, Fyc = | 50 | ksi |  | Face of Col. Web |  |  | 0.75 | Nb = | 6 | bolts | Nb = 2*Nr (total number of bolts at support connection) |  |  | W44x198 | 58 | 42.91 | 0.709 | 11.811 | 1.22 | 2.125 | 110 | Rvn >= R, O.K. |  | 0.26946
Connection Loadings: | [5 empty] | g=5.5 | ta=0.375 |  | 0.875 | Tb = | 39 | kips | Tb = Pretension from AISC Table J3.7, page 5-77 (for A325 bolts) |  |  | W40x655 | 192 | 43.62 | 1.97 | 16.87 | 3.54 | 4.9375 | 115 | Rbs >= R, O.K. |  | 0.23715
|  | Beam End Reaction (Shear), R = | 20 | kips | ED=1.25 |  | D2 =2 |  | 1 | vb = | 3.3333 | kips/bolt | vb = R/Nb (actual shear/bolt) |  |  | W40x593 | 174 | 43 | 1.79 | 16.7 | 3.23 | 4.41 | Clip Angles to Beam Web:
|  | Beam Axial Force, P = | 5 | kips |  |  |  | D1=3 | 1.125 | fv = | 5.5434 | ksi | fv = vb/Ab (actual bolt shear stress) |  |  | W40x531 | 156 | 42.34 | 1.61 | 16.51 | 2.91 | 4.3125 | 126 | Rbv >= R, O.K. |  | 0.33612
[5 empty] | Nr=3 |  | S |  | 1.25 | Fv = | 16.6368 | ksi | Fv = (Allow. shear stress from Table J3.2)*(1-ft*Ab/Tb) (for SC bolts) |  |  | W40x503 | 148 | 42.1 | 1.54 | 16.4 | 2.76 | 3.94 | 127 | Rba >= P, O.K. |  | 0.33612
Connection Data and Parameters: | [6 empty] | S | P=5 k | 1.375 | Vb = | 10.004 | kips/bolt | Vb = Fv*Ab (allow. shear/bolt) |  |  | W40x480 | 140 | 41.81 | 1.46 | 16.36 | 2.64 | 4 | 134 | Rpv >= R, O.K. |  | 0.16872
|  | Angle Leg (OSL) at Column, Lc = | 4 | in. |  |  | R= 20 k |  | 1.5 | Rbv = | 60.0241 | kips | Rbv = Nb*Vb (allow. shear load) |  |  | W40x466 | 137 | 42.44 | 1.67 | 12.64 | 2.95 | 4.125 | 142 | Rpa >= P, O.K. |  | 0.037559
|  | Angle Leg at Beam Web, Lb = | 3.5 | in. | Lc=4 |  |  |  | A325 | T = | 0.83333 | kips/bolt | T = P/Nb (actual tension/bolt) |  |  | W40x436 | 128 | 41.34 | 1.34 | 16.24 | 2.4 | 3.8125 | 145 | Rvg >= R, O.K. |  | 0.21786
|  | Angle Leg Thickness, ta = | 0.375 | in. |  |  | s=0.5 |  | A490 | ft = | 1.3858 | ksi | ft = T/Ab (actual bolt tension stress) |  |  | W40x431 | 127 | 41.3 | 1.34 | 16.2 | 2.36 | 3.54 | 149 | Rvn >= R, O.K. |  | 0.26946
|  | Yield Stress of Angles, Fya = | 36 | ksi |  |  | Lb=3.5 |  | N | Ft = | 44 | ksi | Ft = Allow. bolt tension stress from AISC Table J3.2 (for SC bolts) |  |  | W40x397 | 117 | 41 | 1.22 | 16.1 | 2.2 | 3.38 | 156 | Rvg >= P, O.K. |  | 0.03812
|  | Diameter of Bolts, db = | 0.875 | in. |  |  |  |  | X | B = | 26.4581 | kips/bolt | B = Ft*Ab (allow. tension/bolt) |  |  | W40x392 | 115 | 41.6 | 1.42 | 12.4 | 2.52 | 3.7 | 161 | Rtn >= P, O.K. |  | 0.04507
|  | ASTM Bolt Desig. (A325 or A490) = | A325 |  | General Nomenclature |  |  |  | SC | Rbt = | 158.7486 | kips | Rbt = Nb*B (allow. tension load) |  |  | W40x372 | 109 | 40.6 | 1.16 | 16.1 | 2.05 | 3.23 | 165 | Rbs >= R, O.K. |  | 0.23133
|  | Bolt Type (N, X, or SC) = | SC | [5 empty] | Standard | Prying Action and Clip Angle Bending at OSL's: | [5 empty] | W40x362 | 107 | 40.6 | 1.12 | 16 | 2.01 | 3.19 | 171 | Rto >= P, O.K. |  | 0.043961
|  | Bolt Hole Type in Clip Angles = | Standard |  |  | tw=0.305 | c=0 |  | Oversized | p = | 2.75 | in. | p = Min. of: S or S/2+ED (tributary angle length/bolt) |  |  | W40x331 | 97.5 | 40.8 | 1.22 | 12.2 | 2.13 | 3.31 | 175 | Rto >= P, O.K. |  | 0.042869
|  | Number of Bolts in Vert. Row, Nr = | 3 |  | tf=0.53 |  |  | dc1=0 | 1 | b = | 2.2225 | in. | b = (g-tw)/2-ta |  |  | W40x328 | 96.4 | 40 | 0.91 | 17.91 | 1.73 | 3.125 | Beam Checks for Uncoped Flanges:
|  | Dist. from Top/Beam to Bolts, D1 = | 3 | in. |  |  |  |  | 2 | b' = | 1.785 | in. | b' = b-db/2 |  |  | W40x327 | 96 | 40.8 | 1.18 | 12.1 | 2.13 | 3.31 | 183 | Rpv >= R, O.K. |  | 0.32026
|  | Dist. from Support to Bolts, D2 = | 2 | in. |  |  |  |  | 3 | a = | 1.4025 | in. | a = Min. of: (2*Lc+tw-g)/2 or 1.25*b |  |  | W40x324 | 95.3 | 40.2 | 1 | 15.9 | 1.81 | 2.99 | 191 | Rpa >= P, O.K. |  | 0.089216
|  | Bolt Vertical Spacing in Angles, S = | 3 | in. | d=13.7 |  |  |  | 4 | a' = | 1.84 | in. | a' = a+db/2 |  |  | W40x321 | 94.1 | 40.08 | 1 | 15.91 | 1.77 | 2.9375 | 195 | Rvg >= R, O.K. |  | 0.23932
|  | Bolt Gage in Angle OSL's, g = | 5.5 | in. |  |  |  |  | 5 | r = | 0.97011 |  | r = b'/a' |  |  | W40x298 | 87.6 | 39.69 | 0.83 | 17.83 | 1.575 | 3 | 199 | Rvn >= R, O.K. |  | 0.30886
|  | Edge Distance for Angles, ED = | 1.25 | in. |  |  |  |  | 6 | d' = | 0.9375 | in. | d' = dh1 |  |  | W40x297 | 87.4 | 39.8 | 0.93 | 15.8 | 1.65 | 2.83 | 206 | Rtg >= P, O.K. |  | 0.014031
|  | Beam Setback Distance, s = | 0.5 | in. |  | bf=8 |  | dc2=0 | 7 | d = | 0.65909 |  | d = 1-d'/p |  |  | W40x278 | 81.8 | 40.2 | 1.02 | 12 | 1.81 | 2.99 | 211 | Rtn >= P, O.K. |  | 0.01588
|  | Length of Flange Cope(s), c = | 0 | in. |  |  | c=0 |  | 8 | b = | 31.6972 |  | b = (1/r)*(B/T-1) |  |  | W40x277 | 81.4 | 39.7 | 0.83 | 15.8 | 1.58 | 2.76 | 215 | N.A. |  | N.A.
|  | Depth of Top Flange Cope, dc1 = | 0 | in. |  |  |  |  | 9 | a' = | 1 |  | If b >= 1: a' = 1, If b < 1: a' = lesser of 1.0 or (1/d)*(b/(1-b)) |  |  | W40x268 | 78.8 | 39.37 | 0.75 | 17.75 | 1.415 | 2.8125 | 221 | N.A. |  | N.A.
|  | Depth of Bottom Flange Cope, dc2 = | 0 | in. | Beam and Cope Nomenclature |  |  |  | 10 | ta(req'd) = | 0.26917 | in. | ta(req'd) = SQRT(8*T*b'/(p*Fya*(1+d*a'))) |  |  | W40x264 | 77.6 | 40 | 0.96 | 11.9 | 1.73 | 2.91 | 225 | Rto >= P, O.K. |  | 0.094063
|  | Col. Web Doubler Plate Thk., td = | 0 | in. |  |  |  |  | 11 | tc = | 1.9536 | in. | tc = SQRT(8*B*b'/(p*Fya)) |  |  | W40x249 | 73.3 | 39.4 | 0.75 | 15.8 | 1.42 | 2.6 | 238 | N.A. |  | N.A.
|  | Doubler Plate Yield Stress, Fyd = | 36 | in. |  |  |  |  | 12 | a' = | 20.1302 |  | a' = 1/(d*(1+r))*((tc/ta)^2-1) |  |  | W40x244 | 71.7 | 39.06 | 0.71 | 17.71 | 1.26 | 2.625 | Column Checks:
|  | Check Col. Web Bending/Shear? | No | [5 empty] | Yes | Ra = | 9.7049 | kips | If a' >1: Ra = Nb*B*(ta/tc)^2*(1+d) , If a' < 0: Ra = Nb*B |  |  | W40x235 | 69 | 39.7 | 0.83 | 11.9 | 1.58 | 2.76 | 243 | Rp >= R, O.K. |  | 0.111
[9 empty] | No |  |  |  | If 0 <= a' <= 1: Ra = Nb*B*(ta/tc)^2*(1+d*a') |  |  | W40x221 | 64.8 | 38.67 | 0.71 | 17.71 | 1.065 | 2.4375 | 265 | N.A. |  | N.A.
Member Properties: | [9 empty] | Bolt Bearing Capacity of (2) Clip Angles at OSL's: | [5 empty] | W40x215 | 63.4 | 39 | 0.65 | 15.8 | 1.22 | 2.4 | 269 | N.A. |  | N.A.
| Beam: |  | Column: | [6 empty] | C1 = | 0 | in. | C1 = Spacing increment from AISC Table J3.4, page 5-76 |  |  | W40x211 | 62 | 39.4 | 0.75 | 11.8 | 1.42 | 2.6 | 276 | N.A. |  | N.A.
A = | 12.6 | A = | 26.5 | in.^2 | [5 empty] | C2 = | 0 | in. | C2 = Edge distance increment from AISC Table J3.6, page 5-76 |  |  | W40x199 | 58.5 | 38.7 | 0.65 | 15.8 | 1.07 | 2.25 |  | N.A. | N.A.
d = | 13.7 | d = | 14 | in. | [5 empty] | Rpe = | 27.1875 | kips | Rpe = 2*(0.50*Fua*(ED-C2)*ta)*(1) |  |  | W40x192 | 56.5 | 38.2 | 0.71 | 17.71 | 0.83 | 2.25
tw = | 0.305 | tw = | 0.44 | in. | [5 empty] | Rps = | 91.35 | kips | Rps = 2*(1.2*Fua*db*ta)*(Nr-1) (C1 is not applicable for S >= 3*db) |  |  | W40x183 | 53.8 | 39 | 0.65 | 11.8 | 1.22 | 2.4
bf = | 8 | bf = | 14.5 | in. | [5 empty] | Rp = | 118.5375 | kips | Rp = Rpe+Rps <= 2*(1.2*Fua*db*ta)*(Nr) |  |  | W40x174 | 51.1 | 38.2 | 0.65 | 15.75 | 0.83 | 2
tf = | 0.53 | tf = | 0.71 | in. | [5 empty] | Gross Shear Capacity of (2) Clip Angles at OSL's: | [5 empty] | W40x167 | 49.2 | 38.6 | 0.65 | 11.8 | 1.02 | 2.21
k = | 1.12 | k = | 1.31 | in. | [5 empty] | Avg = | 6.375 | in.^2 | Avg = 2*((Nr-1)*S+(2*ED))*ta |  |  | W40x149 | 43.8 | 38.2 | 0.63 | 11.8 | 0.83 | 2.01
[10 empty] | Rvg = | 91.8 | kips | Rvg = 0.40*Fya*Avg |  |  | W36x848 | 249 | 42.45 | 2.52 | 18.13 | 4.53 | 5.6875
[8 empty] | (continued) |  | Net Shear Capacity of (2) Clip Angles at OSL's: | [5 empty] | W36x798 | 235 | 42 | 2.38 | 18 | 4.29 | 5.24
[10 empty] | Avn = | 4.2656 | in.^2 | Avn = Avg-2*(Nr*dh1*ta) |  |  | W36x720 | 211 | 41.19 | 2.165 | 17.775 | 3.9 | 5.0625
Results: | [9 empty] | Rvn = | 74.2219 | kips | Rvn = 0.30*Fua*Avn <= 0.40*Fya*Avg |  |  | W36x650 | 191 | 40.5 | 1.97 | 17.6 | 3.54 | 4.49
[10 empty] | Block Shear ("L-shaped") Capacity of (2) Clip Angles at OSL's: | [5 empty] | W36x588 | 172 | 39.84 | 1.79 | 17.4 | 3.23 | 4.375
General Parameters: | [9 empty] | Av = | 3.6797 | in.^2 | Av = 2*((ED+(Nr-1)*S)-((Nr-1)*dh1+dh1/2))*ta |  |  | W36x527 | 155 | 39.2 | 1.61 | 17.2 | 2.91 | 3.86
Bolt and Material Data: | [9 empty] | At = | 0.70031 | in.^2 | At = 2*((2*Lc+tw-g)/2-dh1/2)*ta |  |  | W36x485 | 142 | 38.74 | 1.5 | 17.105 | 2.68 | 3.8125
dh1 = | 0.9375 | in. | dh1 = db+1/16 (Standard hole for 0.875 in. bolts in angles) | [6 empty] | Rbs = | 84.3356 | kips | Rbs = 0.30*Fua*Av+0.50*Fu*At |  |  | W36x439 | 129 | 38.3 | 1.36 | 17 | 2.44 | 3.39
dh2 = | 0.9375 | in. | dh2 = db+1/16 (Standard hole for 0.875 in. bolts in beam/col. webs) | [6 empty] | Clip Angles to Beam Web: | [5 empty] | W36x393 | 116 | 37.8 | 1.22 | 16.8 | 2.2 | 3.15
Ab = | 0.60132 | in.^2 | Ab = p*db^2/4 | [6 empty] | Bolt Shear (Double-Shear): |  |  | (Note: eccentricity = D2 is neglected per AISC Code, Vol. II: "Connections".) |  |  | W36x359 | 105 | 37.4 | 1.12 | 16.7 | 2.01 | 2.96
Fua = | 58 | ksi | Fua = 58 for Fya = 36 (for angles) | [6 empty] | Nb = | 3 | bolts | Nb = Nr (total number of bolts at beam connection) |  |  | W36x328 | 96.4 | 37.1 | 1.02 | 16.6 | 1.85 | 2.8
Fub = | 65 | ksi | Fub = 65 for Fyb = 50 (for beam) | [6 empty] | Pr = | 20.6155 | kips | Pr = SQRT(R^2+P^2) (resultant load) |  |  | W36x300 | 88.3 | 36.7 | 0.945 | 16.7 | 1.68 | 2.63
Fub = | 65 | ksi | Fuc = 65 for Fyc = 50 (for column) | [6 empty] | q = | 14.0362 | deg. | q = 90-(ATAN(R/P)) (angle from vertical) |  |  | W36x280 | 82.4 | 36.5 | 0.885 | 16.6 | 1.57 | 2.52
[10 empty] | vb = | 6.6667 | kips/bolt | vb = R/Nb (actual shear/bolt) |  |  | W36x260 | 76.5 | 36.3 | 0.84 | 16.6 | 1.44 | 2.39
Clip Angles to Support: | [9 empty] | Fv = | 17 | ksi | Fv = Allow. shear stress from AISC Table J3.2, page 5-73 (for SC bolts) |  |  | W36x256 | 75.4 | 37.4 | 0.96 | 12.2 | 1.73 | 2.48
Bolt Tension and Shear: |  |  | (Note: eccentricity between C.L.'s of beam and connection is ignored) | [6 empty] | Vb = | 20.4449 | kips/bolt | Vb = (2)*Fv*Ab (allow. shear/bolt, where 2 is for Double-Shear) |  |  | W36x245 | 72.1 | 36.1 | 0.8 | 16.5 | 1.35 | 2.3
Nb = | 6 | bolts | Nb = 2*Nr (total number of bolts at support connection) | [6 empty] | Rbr = | 61.3347 | kips | Rbr = Nb*Vb (allow. end shear) |  |  | W36x232 | 68.1 | 37.1 | 0.87 | 12.1 | 1.57 | 2.32
Tb = | 39 | kips | Tb = Pretension from AISC Table J3.7, page 5-77 (for A325 bolts) | [6 empty] | Rbv = | 59.5034 | kips | Rbv = Rbr*COSq (vertical) |  |  | W36x230 | 67.6 | 35.9 | 0.76 | 16.5 | 1.26 | 2.21
vb = | 3.3333 | kips/bolt | vb = R/Nb (actual shear/bolt) | [6 empty] | Rba = | 14.8758 | kips | Rba = Rbr*SINq (axial) |  |  | W36x210 | 61.8 | 36.7 | 0.83 | 12.2 | 1.36 | 2.11
fv = | 5.5434 | ksi | fv = vb/Ab (actual bolt shear stress) | [6 empty] | Bolt Bearing Capacity of (2) Clip Angles at Beam Web (for Vertical): | [5 empty] | W36x194 | 57 | 36.5 | 0.765 | 12.1 | 1.26 | 2.01
Fv = | 16.6368 | ksi | Fv = (Allow. shear stress from Table J3.2)*(1-ft*Ab/Tb) (for SC bolts) | [6 empty] | C1 = | 0 | in. | C1 = Spacing increment from AISC Table J3.4, page 5-76 |  |  | W36x182 | 53.6 | 36.3 | 0.725 | 12.1 | 1.18 | 1.93
Vb = | 10.004 | kips/bolt | Vb = Fv*Ab (allowable shear/bolt) | [6 empty] | C2 = | 0 | in. | C2 = Edge distance increment from AISC Table J3.6, page 5-76 |  |  | W36x170 | 50.1 | 36.2 | 0.68 | 12 | 1.1 | 1.85
Rbv = | 60.0241 | kips | Rbv = Nb*Vb (allow. shear load) |  |  |  | Rbv >= R, O.K. |  |  | Rpe = | 27.1875 | kips | Rpe = 2*(0.50*Fua*(ED-C2)*ta)*(1) |  |  | W36x160 | 47 | 36 | 0.65 | 12 | 1.02 | 1.77 | SR = | 0.3332
T = | 0.83333 | kips/bolt | T = P/Nb (actual tension/bolt) | [6 empty] | Rps = | 91.35 | kips | Rps = 2*(1.2*Fua*db*ta)*(Nr-1) (C1 is not applicable for S >= 3*db) |  |  | W36x150 | 44.2 | 35.9 | 0.625 | 12 | 0.94 | 1.69
ft = | 1.3858 | ksi | ft = T/Ab (actual bolt tension stress) | [6 empty] | Rpv = | 118.5375 | kips | Rpv = Rpe+Rps <= 2*(1.2*Fua*db*ta)*(Nr) |  |  | W36x135 | 39.7 | 35.6 | 0.6 | 12 | 0.79 | 1.54
Ft = | 44 | ksi | Ft = Allow. bolt tension stress from AISC Table J3.2 (for SC bolts) | [6 empty] | Bolt Bearing Capacity of (2) Clip Angles at Beam Web (for Axial): | [5 empty] | W33x619 | 181 | 38.47 | 1.97 | 16.91 | 3.54 | 4.375
B = | 26.4581 | kips/bolt | B = Ft*Ab (allow. tension/bolt) | [6 empty] | C1 = | N.A. | in. | C1 = Spacing increment (not applicable for all edge bolts) |  |  | W33x567 | 166 | 37.91 | 1.81 | 16.75 | 3.27 | 4.0625
Rbt = | 158.7486 | kips | Rbt = Nb*B (allow. tension load) |  |  |  | Rbt >= P, O.K. |  |  | C2 = | 0 | in. | C2 = Edge distance increment from AISC Table J3.6, page 5-76 |  |  | W33x515 | 151 | 37.36 | 1.65 | 16.59 | 2.99 | 3.8125 | SR = | 0.031496
[10 empty] | Rpe = | 137.025 | kips | Rpe = 2*(1.2*Fua*db*ta)*(Nr) (C2 is not applicable for (Lb-D2) >= 1.5*db) |  |  | W33x468 | 137 | 36.81 | 1.52 | 16.455 | 2.72 | 3.5
Prying Action and Clip Angle Bending at OSL's: | [9 empty] | Rps = | N.A. | kips | Rps = not applicable, since all are edge bolts for bearing due to axial load |  |  | W33x424 | 124 | 36.34 | 1.38 | 16.315 | 2.48 | 3.3125
p = | 2.75 | in. | p = Min. of: S or S/2+ED (tributary angle length/bolt) | [6 empty] | Rpa = | 133.1242 | kips | Rpa = (Rpe+Rps)*(1-(R/Rpv)^2) <= (2*(1.2*Fua*db*ta)*(Nr))*(1-(R/Rpv)^2) |  |  | W33x387 | 114 | 36 | 1.26 | 16.2 | 2.28 | 3.07
b = | 2.2225 | in. | b = (g-tw)/2-ta | [6 empty] | Gross Shear Capacity of (2) Clip Angles at Beam Web: | [5 empty] | W33x354 | 104 | 35.6 | 1.16 | 16.1 | 2.09 | 2.88
b' = | 1.785 | in. | b' = b-db/2 | [6 empty] | Avg = | 6.375 | in.^2 | Avg = 2*((Nr-1)*S+(2*ED))*ta |  |  | W33x318 | 93.6 | 35.2 | 1.04 | 16 | 1.89 | 2.68
a = | 1.4025 | in. | a = minimum of: (2*Lc+tw-g)/2 or 1.25*b | [6 empty] | Rvg = | 91.8 | kips | Rvg = 0.40*Fya*Avg |  |  | W33x291 | 85.7 | 34.8 | 0.96 | 15.9 | 1.73 | 2.52
a' = | 1.84 | in. | a' = a+db/2 | [6 empty] | Net Shear Capacity of (2) Clip Angles at Beam Web: | [5 empty] | W33x263 | 77.5 | 34.5 | 0.87 | 15.8 | 1.57 | 2.36
r = | 0.97011 |  | r = b'/a' | [6 empty] | Avn = | 4.2656 | in.^2 | Avn = Avg-2*(Nr*dh1*ta) |  |  | W33x241 | 71 | 34.2 | 0.83 | 15.9 | 1.4 | 2.19
d' = | 0.9375 |  | d' = dh1 | [6 empty] | Rvn = | 74.2219 | kips | Rvn = 0.30*Fua*Avn <= 0.40*Fya*Avg |  |  | W33x221 | 65.2 | 33.9 | 0.775 | 15.8 | 1.27 | 2.06
d = | 0.65909 |  | d = 1-d'/p | [6 empty] | Gross Tension Capacity of (2) Clip Angles at Beam Web: | [5 empty] | W33x201 | 59.2 | 33.7 | 0.715 | 15.7 | 1.15 | 1.94
b = | 31.6972 |  | b = (1/r)*(B/T-1) | [6 empty] | Atg = | 6.375 | in.^2 | Atg = 2*((Nr-1)*S+(2*ED))*ta |  |  | W33x169 | 49.5 | 33.8 | 0.67 | 11.5 | 1.22 | 1.92
a' = | 1 |  | If b >= 1: a' = 1, If b < 1: a' = lesser of 1.0 or (1/d)*(b/(1-b)) | [6 empty] | Rtg = | 131.1641 | kips | Rtg = (0.60*Fya*Atg)*(1-(R/Rvg)^2) |  |  | W33x152 | 44.8 | 33.5 | 0.635 | 11.6 | 1.06 | 1.76
ta(req'd) = | 0.26917 | in. | ta(req'd) = SQRT(8*T*b'/(p*Fya*(1+d*a'))) |  |  |  | ta >= ta(req'd), O.K. |  |  | Net Tension Capacity of (2) Clip Angles at Beam Web: | [5 empty] | W33x141 | 41.6 | 33.3 | 0.605 | 11.5 | 0.96 | 1.66 | SR = | 0.71778
tc = | 1.9536 | in. | tc = SQRT(8*B*b'/(p*Fya)) | [6 empty] | Atn = | 4.125 | in.^2 | Atn = Atg-2*(Nr*(dh1+1/16)*ta) <= 0.85*Atg |  |  | W33x130 | 38.3 | 33.1 | 0.58 | 11.5 | 0.855 | 1.56
a' = | 20.1302 |  | a' = 1/(d*(1+r))*((tc/ta)^2-1) | [6 empty] | Rtn = | 110.939 | kips | Rtn = (0.50*Fua*Atn)*(1-(R/Rvn)^2) <= (0.60*Fya*Atg)*(1-(R/Rvn)^2) |  |  | W33x118 | 34.7 | 32.9 | 0.55 | 11.5 | 0.74 | 1.44
Ra = | 9.7049 | kips | If a' >1: Ra = Nb*B*(ta/tc)^2*(1+d) , If a' < 0: Ra = Nb*B | [6 empty] | Block Shear ("L-shaped") Capacity of (2) Clip Angles at Beam Web: | [5 empty] | W30x581 | 170 | 35.39 | 1.97 | 16.2 | 3.54 | 4.3125
|  |  | If 0 <= a' <= 1: Ra = Nb*B*(ta/tc)^2*(1+d*a') |  |  |  | Ra >= P, O.K. |  |  | Av = | 3.6797 | in.^2 | Av = 2*((ED+(Nr-1)*S)-((Nr-1)*dh1+dh1/2))*ta |  |  | W30x526 | 154 | 34.76 | 1.79 | 16.02 | 3.23 | 4 | SR = | 0.5152
Bolt Bearing Capacity of (2) Clip Angles at OSL's: | [9 empty] | At = | 0.77344 | in.^2 | At = 2*((Lb-D2)-dh1/2)*ta |  |  | W30x477 | 140 | 34.21 | 1.63 | 15.865 | 2.95 | 3.75
C1 = | 0 | in. | C1 = Spacing increment from AISC Table J3.4, page 5-76 | [6 empty] | Rbs = | 86.4562 | kips | Rbs = 0.30*Fua*Av+0.50*Fua*At |  |  | W30x433 | 127 | 33.66 | 1.5 | 15.725 | 2.68 | 3.4375
C2 = | 0 | in. | C2 = Edge distance increment from AISC Table J3.6, page 5-76 | [6 empty] | Tension Tear-Out ("L-shaped") Capacity of (2) Clip Angles at Beam Web: | [5 empty] | W30x391 | 115 | 33.2 | 1.36 | 15.6 | 2.44 | 3.23
Rpe = | 27.1875 | kips | Rpe = 2*(0.50*Fua*(ED-C2)*ta)*(1) | [6 empty] | Av = | 0.77344 | in.^2 | Av = 2*((Lb-D2)-dh1/2)*ta |  |  | W30x357 | 105 | 32.8 | 1.24 | 15.5 | 2.24 | 3.03
Rps = | 91.35 | kips | Rps = 2*(1.2*Fua*db*ta)*(Nr-1) (C1 is not applicable for S >= 3*db) | [6 empty] | At = | 3.6797 | in.^2 | At = 2*((ED+(Nr-1)*S)-((Nr-1)*dh1+dh1/2))*ta |  |  | W30x326 | 95.8 | 32.4 | 1.14 | 15.4 | 2.05 | 2.84
Rp = | 118.5375 | kips | Rp = Rpe+Rps <= 2*(1.2*Fua*db*ta)*(Nr) |  |  |  | Rp >= R, O.K. |  |  | Rto = | 113.738 | kips | Rto = (0.30*Fua*Av+0.50*Fua*At)*(1-(R/Rbs)^2) |  |  | W30x292 | 85.9 | 32 | 1.02 | 15.3 | 1.85 | 2.64 | SR = | 0.16872
[8 empty] | (continued) |  | Tension Tear-Out ("U-shaped") Capacity of (2) Clip Angles at Beam Web: | [5 empty] | W30x261 | 76.9 | 31.6 | 0.93 | 15.2 | 1.65 | 2.44
[10 empty] | Av = | 1.5469 | in.^2 | Av = 2*(2*((Lb-D2)-dh1/2))*ta |  |  | W30x235 | 69.2 | 31.3 | 0.83 | 15.1 | 1.5 | 2.29
[10 empty] | At = | 3.0938 | in.^2 | At = 2*((Nr-1)*S-(Nr-1)*dh1)*ta |  |  | W30x211 | 62.2 | 30.9 | 0.775 | 15.1 | 1.32 | 2.1
Clip Angles to Support (continued): | [9 empty] | Rto = | 116.6344 | kips | Rto = (0.30*Fua*Av+0.50*Fua*At) |  |  | W30x191 | 56.3 | 30.7 | 0.71 | 15 | 1.19 | 1.97
Gross Shear Capacity of (2) Clip Angles at OSL's: | [9 empty] | Beam Checks for Uncoped Flanges: |  |  |  |  | Beam Checks for Uncoped Flanges (continued): | W30x173 | 51 | 30.4 | 0.655 | 15 | 1.07 | 1.85
Avg = | 6.375 | in.^2 | Avg = 2*((Nr-1)*S+(2*ED))*ta | [6 empty] | Bolt Bearing Capacity of Beam Web (for Vertical): | [5 empty] | W30x148 | 43.5 | 30.7 | 0.65 | 10.5 | 1.18 | 1.83
Rvg = | 91.8 | kips | Rvg = 0.40*Fya*Avg |  |  |  | Rvg >= R, O.K. |  |  | C1 = | 0 | in. | C1 = Spacing increment from AISC Table J3.4, page 5-76 |  |  | W30x132 | 38.9 | 30.3 | 0.615 | 10.5 | 1 | 1.65 | SR = | 0.21786
[10 empty] | C2 = | N.A. | in. | C2 = Edge distance increment (not applicable for uncoped beam) |  |  | W30x124 | 36.5 | 30.2 | 0.585 | 10.5 | 0.93 | 1.58
Net Shear Capacity of (2) Clip Angles at OSL's: | [9 empty] | Rpe = | 20.8163 | kips | Rpe = 1.2*Fub*db*tw*(1) (for 1 edge bolt, edge dist. and C2 are N.A.) |  |  | W30x116 | 34.2 | 30 | 0.565 | 10.5 | 0.85 | 1.5
Avn = | 4.2656 | in.^2 | Avn = Avg-2*(Nr*dh1*ta) | [6 empty] | Rps = | 41.6325 | kips | Rps = 1.2*Fub*db*tw*(Nr-1) (C1 is not applicable for S >= 3*db) |  |  | W30x108 | 31.7 | 29.8 | 0.545 | 10.5 | 0.76 | 1.41
Rvn = | 74.2219 | kips | Rvn = 0.30*Fua*Avn <= 0.40*Fya*Avg |  |  |  | Rvn >= R, O.K. |  |  | Rpv = | 62.4487 | kips | Rpv = Rpe+Rps <= 1.2*Fub*db*tw*(Nr) |  |  | W30x99 | 29.1 | 29.7 | 0.52 | 10.5 | 0.67 | 1.32 | SR = | 0.26946
[10 empty] | Bolt Bearing Capacity of Beam Web (for Axial): | [5 empty] | W30x90 | 26.4 | 29.5 | 0.47 | 10.4 | 0.61 | 1.26
Block Shear ("L-shaped") Capacity of (2) Clip Angles at OSL's: | [9 empty] | C1 = | N.A. | in. | C1 = Spacing increment (not applicable for all edge bolts) |  |  | W27x539 | 159 | 32.5 | 1.97 | 15.3 | 3.54 | 4.33
Av = | 3.6797 | in.^2 | Av = 2*((ED+(Nr-1)*S)-((Nr-1)*dh1+dh1/2))*ta | [6 empty] | C2 = | N.A. | in. | C2 = Edge distance increment (not applicable for uncoped beam) |  |  | W27x494 | 145 | 31.97 | 1.81 | 15.095 | 3.27 | 4
At = | 0.70031 | in.^2 | At = 2*((2*Lc+tw-g)/2-dh1/2)*ta | [6 empty] | Rpe = | 62.4487 | kips | Rpe = 1.2*Fub*db*tw*(Nr) (C2 is not applicable for (D2-s) >= 1.5*db) |  |  | W27x448 | 131 | 31.42 | 1.65 | 14.94 | 2.99 | 3.6875
Rbs = | 84.3356 | kips | Rbs = 0.30*Fua*Av+0.50*Fua*At |  |  |  | Rbs >= R, O.K. |  |  | Rps = | N.A. | kips | Rps = not applicable, since all are edge bolts for bearing due to axial load |  |  | W27x407 | 119 | 30.87 | 1.52 | 14.8 | 2.72 | 3.4375 | SR = | 0.23715
[10 empty] | Rpa = | 56.0435 | kips | Rpa = (Rpe+Rps)*(1-(R/Rpv)^2) <= 1.2*Fub*db*tw*(Nr)*(1-(R/Rpv)^2) |  |  | W27x368 | 108 | 30.4 | 1.38 | 14.7 | 2.48 | 3.27
Clip Angles to Beam Web: | [9 empty] | Gross Shear Capacity of Beam Web: | [5 empty] | W27x336 | 98.9 | 30 | 1.26 | 14.6 | 2.28 | 3.07
Bolt Shear (Double-Shear): |  |  | (Note: eccentricity = D2 is neglected per AISC, Vol. II: "Connections") | [6 empty] | Avg = | 4.1785 | in.^2 | Avg = d*tw |  |  | W27x307 | 90.4 | 29.6 | 1.16 | 14.4 | 2.09 | 2.88
Nb = | 3 | bolts | Nb = Nr (total number of bolts at beam connection) | [6 empty] | Rvg = | 83.57 | kips | Rvg = 0.40*Fyb*Avg |  |  | W27x281 | 82.9 | 29.3 | 1.06 | 14.4 | 1.93 | 2.72
Pr = | 20.6155 | kips | Pr = SQRT(R^2+P^2) (resultant load) | [6 empty] | Net Shear Capacity of Beam Web: | [5 empty] | W27x258 | 76 | 29 | 0.98 | 14.3 | 1.77 | 2.56
q = | 14.0362 | deg. | q = 90-(ATAN(R/P)) (angle from vertical) | [6 empty] | Avn = | 3.3207 | in.^2 | Avn = (d-Nr*dh2)*tw |  |  | W27x235 | 69.4 | 28.7 | 0.91 | 14.2 | 1.61 | 2.4
vb = | 6.6667 | kips/bolt | vb = R/Nb (actual shear/bolt) | [6 empty] | Rvn = | 64.7534 | kips | Rvn = 0.30*Fub*Avn <= 0.40*Fyb*Avg |  |  | W27x217 | 64 | 28.4 | 0.83 | 14.1 | 1.5 | 2.29
Fv = | 17 | ksi | Fv = Allow. shear stress from AISC Table J3.2, page 5-73 (for SC bolts) | [6 empty] | Gross Tension Capacity of Beam: | [5 empty] | W27x194 | 57.2 | 28.1 | 0.75 | 14 | 1.34 | 2.13
Vb = | 20.4449 | kips/bolt | Vb = (2)*Fv*Ab (allow. shear/bolt, where 2 is for Double-Shear) | [6 empty] | Atg = | 12.6 | in.^2 | Atg = A |  |  | W27x178 | 52.5 | 27.8 | 0.725 | 14.1 | 1.19 | 1.98
Rbr = | 61.3347 | kips | Rbr = Nb*Vb (allow. end shear) | [6 empty] | Rtg = | 356.3503 | kips | Rtg = (0.60*Fyb*Atg)*(1-(R/Rvg)^2) |  |  | W27x161 | 47.6 | 27.6 | 0.66 | 14 | 1.08 | 1.87
Rbv = | 59.5034 | kips | Rbv = Rbr*COSq (vertical) |  |  |  | Rbv >= R, O.K. |  |  | Net Tension Capacity of Beam: | [5 empty] | W27x146 | 43.1 | 27.4 | 0.605 | 14 | 0.975 | 1.76 | SR = | 0.33612
Rba = | 14.8758 | kips | Rba = Rbr*SINq (axial) |  |  |  | Rba >= P, O.K. |  |  | Atn = | 10.71 | in.^2 | Atn = Atg-(Nr*(dh2+1/16))*tw <= 0.85*Atg |  |  | W27x129 | 37.8 | 27.6 | 0.61 | 10 | 1.1 | 1.7 | SR = | 0.33612
[10 empty] | Rtn = | 314.8697 | kips | Rtn = (0.50*Fub*Atn)*(1-(R/Rvn)^2) <= (0.60*Fyb*Atg)*(1-(R/Rvn)^2) |  |  | W27x114 | 33.5 | 27.3 | 0.57 | 10.1 | 0.93 | 1.53
Bolt Bearing Capacity of (2) Clip Angles at Beam Web (for Vertical): | [9 empty] | Block Shear ("L-shaped") Capacity of Beam Web: | [5 empty] | W27x102 | 30 | 27.1 | 0.515 | 10 | 0.83 | 1.43
C1 = | 0 | in. | C1 = Spacing increment from AISC Table J3.4, page 5-76 | [6 empty] | Av = | N.A. | in.^2 | Av = not applicable for uncoped beam |  |  | W27x94 | 27.7 | 26.9 | 0.49 | 9.99 | 0.745 | 1.34
C2 = | 0 | in. | C2 = Edge distance increment from AISC Table J3.6, page 5-76 | [6 empty] | At = | N.A. | in.^2 | At = not applicable for uncoped beam |  |  | W27x84 | 24.8 | 26.7 | 0.46 | 9.96 | 0.64 | 1.24
Rpe = | 27.1875 | kips | Rpe = 2*(0.50*Fua*(ED-C2)*ta)*(1) | [6 empty] | Rbs = | N.A. | kips | Rbs = not applicable for uncoped beam |  |  | W24x492 | 144 | 29.65 | 1.97 | 14.115 | 3.54 | 4.3125
Rps = | 91.35 | kips | Rps = 2*(1.2*Fua*db*ta)*(Nr-1) (C1 is not applicable for S >= 3*db) | [6 empty] | Tension Tear-Out ("L-shaped") Capacity of Beam Web: | [5 empty] | W24x450 | 132 | 29.09 | 1.81 | 13.955 | 3.27 | 4.0625
Rpv = | 118.5375 | kips | Rpv = Rpe+Rps <= 2*(1.2*Fua*db*ta)*(Nr) |  |  |  | Rpv >= R, O.K. |  |  | Av = | N.A. | in.^2 | Av = not applicable for uncoped beam |  |  | W24x408 | 119 | 28.54 | 1.65 | 13.8 | 2.99 | 3.75 | SR = | 0.16872
[10 empty] | At = | N.A. | in.^2 | At = not applicable for uncoped beam |  |  | W24x370 | 109 | 28 | 1.52 | 13.7 | 2.72 | 3.22
Bolt Bearing Capacity of (2) Clip Angles at Beam Web (for Axial): | [9 empty] | Rto = | N.A. | kips | Rto = not applicable for uncoped beam |  |  | W24x335 | 98.4 | 27.5 | 1.38 | 13.5 | 2.48 | 2.98
C1 = | N.A. | in. | C1 = Spacing increment (not applicable for all edge bolts) | [6 empty] | Tension Tear-Out ("U-shaped") Capacity of Beam Web: | [5 empty] | W24x306 | 89.8 | 27.1 | 1.26 | 13.4 | 2.28 | 2.78
C2 = | 0 | in. | C2 = Edge distance increment from AISC Table J3.6, page 5-76 | [6 empty] | Av = | 0.62906 | in.^2 | Av = 2*((D2-s)-dh2/2)*tw |  |  | W24x279 | 82 | 26.7 | 1.16 | 13.3 | 2.09 | 2.59
Rpe = | 137.025 | kips | Rpe = 2*(1.2*Fua*db*ta)*(Nr) (C2 not applicable for (Lb-D2) >= 1.5*db) | [6 empty] | At = | 1.2581 | in.^2 | At = ((Nr-1)*S-(Nr-1)*dh2)*tw |  |  | W24x250 | 73.5 | 26.3 | 1.04 | 13.2 | 1.89 | 2.39
Rps = | N.A. | kips | Rps = not applicable, since all edge bolts for bearing due to axial load | [6 empty] | Rto = | 53.1558 | kips | Rto = 0.30*Fub*Av+0.50*Fub*At |  |  | W24x229 | 67.2 | 26 | 0.96 | 13.1 | 1.73 | 2.23
Rpa = | 133.1242 | kips | Rpa = (Rpe+Rps)*(1-(R/Rpv)^2) <= 2*(1.2*Fua*db*ta)*(Nr)*(1-(R/Rpv)^2) | [6 empty] | Beam Checks for Top Flange Coped Only: |  |  |  |  | Beam Checks for Top Flange Coped Only (continued): | W24x207 | 60.7 | 25.7 | 0.87 | 13 | 1.57 | 2.07
[7 empty] | Rpa >= P, O.K. |  |  | Bolt Bearing Capacity of Beam Web (for Vertical): | [5 empty] | W24x192 | 56.3 | 25.5 | 0.81 | 13 | 1.46 | 1.96 | SR = | 0.037559
Gross Shear Capacity of (2) Clip Angles at Beam Web: | [9 empty] | C1 = | N.A. | in. | C1 = Spacing increment from AISC Table J3.4, page 5-76 |  |  | W24x176 | 51.7 | 25.2 | 0.75 | 12.9 | 1.34 | 1.84
Avg = | 6.375 | in.^2 | Avg = 2*((Nr-1)*S+(2*ED))*ta | [6 empty] | C2 = | N.A. | in. | C2 = Edge distance increment from AISC Table J3.6, page 5-76 |  |  | W24x162 | 47.7 | 25 | 0.705 | 13 | 1.22 | 1.72
Rvg = | 91.8 | kips | Rvg = 0.40*Fya*Avg |  |  |  | Rvg >= R, O.K. |  |  | Rpe = | N.A. | kips | Rpe = 1.2*Fub*db*tw*(1) (C2 is not applicable for (D1-dc1) >= 1.5*db) |  |  | W24x146 | 43 | 24.7 | 0.65 | 12.9 | 1.09 | 1.59 | SR = | 0.21786
[10 empty] | Rps = | N.A. | kips | Rps = 1.2*Fub*db*tw*(Nr-1) (C1 is not applicable for S >= 3*db) |  |  | W24x131 | 38.5 | 24.5 | 0.605 | 12.9 | 0.96 | 1.46
Net Shear Capacity of (2) Clip Angles at Beam Web: | [9 empty] | Rpv = | N.A. | kips | Rpv = Rpe+Rps <= 1.2*Fub*db*tw*(Nr) |  |  | W24x117 | 34.4 | 24.3 | 0.55 | 12.8 | 0.85 | 1.35
Avn = | 4.2656 | in.^2 | Avn = Avg-2*(Nr*dh1*ta) | [6 empty] | Bolt Bearing Capacity of Beam Web (for Axial): | [5 empty] | W24x104 | 30.6 | 24.1 | 0.5 | 12.8 | 0.75 | 1.25
Rvn = | 74.2219 | kips | Rvn = 0.30*Fua*Avn <= 0.40*Fya*Avg |  |  |  | Rvn >= R, O.K. |  |  | C1 = | N.A. | in. | C1 = Spacing increment (not applicable for all edge bolts) |  |  | W24x103 | 30.3 | 24.5 | 0.55 | 9 | 0.98 | 1.48 | SR = | 0.26946
[8 empty] | (continued) |  | C2 = | N.A. | in. | C2 = Edge distance increment from AISC Table J3.6, page 5-76 |  |  | W24x94 | 27.7 | 24.3 | 0.515 | 9.07 | 0.875 | 1.38
[10 empty] | Rpe = | N.A. | kips | Rpe = 1.2*Fub*db*tw*(Nr) (C2 is not applicable for (D2-s) >= 1.5*db) |  |  | W24x84 | 24.7 | 24.1 | 0.47 | 9.02 | 0.77 | 1.27
[10 empty] | Rps = | N.A. | kips | Rps = not applicable, since all are edge bolts for bearing due to axial load |  |  | W24x76 | 22.4 | 23.9 | 0.44 | 8.99 | 0.68 | 1.18
Clip Angles to Beam Web (continued): | [9 empty] | Rpa = | N.A. | kips | Rpa = (Rpe+Rps)*(1-(R/Rpv)^2) <= 1.2*Fub*db*tw*(Nr)*(1-(R/Rpv)^2) |  |  | W24x68 | 20.1 | 23.7 | 0.415 | 8.97 | 0.585 | 1.09
Gross Tension Capacity of (2) Clip Angles at Beam Web: | [9 empty] | Gross Shear Capacity of Beam Web for Top Flange Coped: | [5 empty] | W24x62 | 18.3 | 23.7 | 0.43 | 7.04 | 0.59 | 1.19
Atg = | 6.375 | in.^2 | Atg = 2*((Nr-1)*S+(2*ED))*ta | [6 empty] | ho = | N.A. | in. | ho = d-dc1 |  |  | W24x55 | 16.3 | 23.6 | 0.395 | 7.01 | 0.505 | 1.11
Rtg = | 131.1641 | kips | Rtg = (0.60*Fya*Atg)*(1-(R/Rvg)^2) |  |  |  | Rtg >= P, O.K. |  |  | Avg = | N.A. | in.^2 | Avg = ho*tw |  |  | W21x402 | 118 | 26.02 | 1.73 | 13.405 | 3.13 | 3.875 | SR = | 0.03812
|  |  | (Ref.: "Combined Shear & Tension Stress" by: S.C. Goel, AISC Journal, 3rd Qtr.-1986) | [6 empty] | Rvg = | N.A. | kips | Rvg = 0.40*Fyb*Avg |  |  | W21x364 | 107 | 25.47 | 1.59 | 13.265 | 2.85 | 3.625
Net Tension Capacity of (2) Clip Angles at Beam Web: | [9 empty] | Net Shear Capacity of Beam Web for Top Flange Coped: | [5 empty] | W21x333 | 97.9 | 25 | 1.46 | 13.13 | 2.62 | 3.375
Atn = | 4.125 | in.^2 | Atn = Atg-2*(Nr*(dh1+1/16)*ta) <= 0.85*Atg | [6 empty] | Avn = | N.A. | in.^2 | Avn = (ho-Nr*dh2)*tw |  |  | W21x300 | 88.2 | 24.53 | 1.32 | 12.99 | 2.38 | 3.125
Rtn = | 110.939 | kips | Rtn = (0.50*Fua*Atn)*(1-(R/Rvn)^2) <= (0.60*Fya*Atg)*(1-(R/Rvn)^2) | [6 empty] | Rvn = | N.A. | kips | Rvn = 0.3*Fub*Avn <= 0.40*Fyb*Avg |  |  | W21x275 | 80.8 | 24.13 | 1.22 | 12.89 | 2.19 | 3
[7 empty] | Rtn >= P, O.K. |  |  | Gross Tension Capacity of Beam for Top Flange Coped: | [5 empty] | W21x248 | 72.8 | 23.74 | 1.1 | 12.775 | 1.99 | 2.75 | SR = | 0.04507
Block Shear ("L-shaped") Capacity of (2) Clip Angles at Beam Web: | [9 empty] | Atg = | N.A. | in.^2 | Atg = A-(bf*tf+(dc1-tf)*tw) |  |  | W21x223 | 65.4 | 23.35 | 1 | 12.675 | 1.79 | 2.5625
Av = | 3.6797 | in.^2 | Av = 2*((ED+(Nr-1)*S)-((Nr-1)*dh1+dh1/2))*ta | [6 empty] | Rtg = | N.A. | kips | Rtg = (0.60*Fyb*Atg)*(1-(R/Rvg)^2) |  |  | W21x201 | 59.2 | 23 | 0.91 | 12.6 | 1.63 | 2.13
At = | 0.77344 | in.^2 | At = 2*((Lb-D2)-dh/2)*ta | [6 empty] | Net Tension Capacity of Beam for Top Flange Coped: | [5 empty] | W21x182 | 53.6 | 22.7 | 0.83 | 12.5 | 1.48 | 1.98
Rbs = | 86.4562 | kips | Rbs = 0.30*Fua*Av+0.50*Fua*At |  |  |  | Rbs >= R, O.K. |  |  | Atn = | N.A. | in.^2 | Atn = Atg-(Nr*(dh2+1/16))*tw <= 0.85*Atg |  |  | W21x166 | 48.8 | 22.5 | 0.75 | 12.4 | 1.36 | 1.86 | SR = | 0.23133
[10 empty] | Rtn = | N.A. | kips | Rtn = (0.50*Fub*Atn)*(1-(R/Rvn)^2) <= (0.60*Fyb*Atg)*(1-(R/Rvn)^2) |  |  | W21x147 | 43.2 | 22.1 | 0.72 | 12.5 | 1.15 | 1.65
Tension Tear-Out ("L-shaped") Capacity of (2) Clip Angles at Beam Web: | [9 empty] | Block Shear ("L-shaped") Capacity of Beam Web for Top Flange Coped: | [5 empty] | W21x132 | 38.8 | 21.8 | 0.65 | 12.4 | 1.03 | 1.54
Av = | 0.77344 | in.^2 | Av = 2*((Lb-D2)-dh1/2)*ta | [6 empty] | Av = | N.A. | in.^2 | Av = ((D1-dc1)+(Nr-1)*S-((Nr-1)*dh2+dh2/2))*tw |  |  | W21x122 | 35.9 | 21.7 | 0.6 | 12.4 | 0.96 | 1.46
At = | 3.6797 | in.^2 | At = 2*((ED+(Nr-1)*S)-((Nr-1)*dh1+dh1/2))*ta | [6 empty] | At = | N.A. | in.^2 | At = ((D2-s)-dh2/2)*tw |  |  | W21x111 | 32.7 | 21.5 | 0.55 | 12.3 | 0.875 | 1.38
Rto = | 113.738 | kips | Rto = (0.30*Fua*Av+0.50*Fua*At)*(1-(R/Rbs)^2) | [6 empty] | Rbs = | N.A. | kips | Rbs = 0.30*Fub*Av+0.50*Fub*At |  |  | W21x101 | 29.8 | 21.4 | 0.5 | 12.3 | 0.8 | 1.3
[7 empty] | Rto >= P, O.K. |  |  | Tension Tear-Out ("L-shaped") Capacity of Beam Web for Top Flange Coped: | [5 empty] | W21x93 | 27.3 | 21.6 | 0.58 | 8.42 | 0.93 | 1.43 | SR = | 0.043961
Tension Tear-Out ("U-shaped") Capacity of (2) Clip Angles at Beam Web: | [9 empty] | Av = | N.A. | in.^2 | Av = ((D2-s)-dh2/2)*tw |  |  | W21x83 | 24.3 | 21.4 | 0.515 | 8.36 | 0.835 | 1.34
Av = | 1.5469 | in.^2 | Av = 2*(2*((Lb-D2)-dh1/2))*ta | [6 empty] | At = | N.A. | in.^2 | At = ((D1-dc1)+(Nr-1)*S-((Nr-1)*dh2+dh2/2))*tw |  |  | W21x73 | 21.5 | 21.2 | 0.455 | 8.3 | 0.74 | 1.24
At = | 3.0938 | in.^2 | At = 2*((Nr-1)*S-(Nr-1)*dh1)*ta | [6 empty] | Rto = | N.A. | kips | Rto = (0.30*Fub*Av+0.50*Fub*At)*(1-(R/Rbs)^2) |  |  | W21x68 | 20 | 21.1 | 0.43 | 8.27 | 0.685 | 1.19
Rto = | 116.6344 | kips | Rto = (0.30*Fua*Av+0.50*Fua*At) |  |  |  | Rto >= P, O.K. |  |  | Tension Tear-Out ("U-shaped") Capacity of Beam Web for Top Flange Coped: | [5 empty] | W21x62 | 18.3 | 21 | 0.4 | 8.24 | 0.615 | 1.12 | SR = | 0.042869
[10 empty] | Av = | N.A. | in.^2 | Av = 2*((D2-s)-dh2/2)*tw |  |  | W21x57 | 16.7 | 21.1 | 0.405 | 6.56 | 0.65 | 1.15
Beam Checks for Uncoped Flanges: | [9 empty] | At = | N.A. | in.^2 | At = ((Nr-1)*S-(Nr-1)*dh2)*tw |  |  | W21x55 | 16.2 | 20.8 | 0.375 | 8.22 | 0.522 | 1.02
Bolt Bearing Capacity of Beam Web (for Vertical): | [9 empty] | Rto = | N.A. | kips | Rto = (0.30*Fub*Av+0.50*Fub*At) |  |  | W21x50 | 14.7 | 20.8 | 0.38 | 6.53 | 0.535 | 1.04
C1 = | 0 | in. | C1 = Spacing increment from AISC Table J3.4, page 5-76 | [6 empty] | Web Buckling (Flexure) Capacity for Top Flange Coped: | [5 empty] | W21x48 | 14.1 | 20.6 | 0.35 | 8.14 | 0.43 | 0.93
C2 = | N.A. | in. | C2 = Edge distance increment (not applicable for uncoped beam) | [6 empty] | ho = | N.A. | in. | ho = d-dc1 |  |  | W21x44 | 13 | 20.7 | 0.35 | 6.5 | 0.45 | 0.95
Rpe = | 20.8163 | kips | Rpe = 1.2*Fub*db*tw*(1) (for 1 edge bolt, edge dist. and C2 are N.A.) | [6 empty] | e = | N.A. | in. | e = c+s |  |  | W18x311 | 91.5 | 22.32 | 1.52 | 12.005 | 2.74 | 3.4375
Rps = | 41.6325 | kips | Rps = 1.2*Fub*db*tw*(Nr-1) (C1 is not applicable for S >= 3*db) | [6 empty] | yc = | N.A. | in. | yc = (bf*tf^2/2+(ho-tf)*tw*(tf+(ho-tf)/2))/((ho-tf)*tw+bf*tf) |  |  | W18x283 | 83.2 | 21.85 | 1.4 | 11.89 | 2.5 | 3.1875
Rpv = | 62.4487 | kips | Rpv = Rpe+Rps <= 1.2*Fub*db*tw*(Nr) |  |  |  | Rpv >= R, O.K. |  |  | In = | N.A. | in.^4 | In=bf*tf^3/12+bf*tf*(yc-tf/2)^2+tw*(ho-tf)^3/12+(ho-tf)*tw*(tf+(ho-tf)/2-yc)^2 |  |  | W18x258 | 75.9 | 21.46 | 1.28 | 11.77 | 2.3 | 3 | SR = | 0.32026
[10 empty] | Sn = | N.A. | in.^3 | Sn = In/(ho-yc) |  |  | W18x234 | 68.8 | 21.06 | 1.16 | 11.65 | 2.11 | 2.75
Bolt Bearing Capacity of Beam Web (for Axial): | [9 empty] | c/ho = | N.A. |  | c/ho = ratio for evaluating plate buckling coefficient (k) |  |  | W18x211 | 62.1 | 20.67 | 1.06 | 11.555 | 1.91 | 2.5625
C1 = | N.A. | in. | C1 = Spacing increment (not applicable for all edge bolts) | [6 empty] | k = | N.A. |  | If c/ho <= 1.0, then k = 2.2*(ho/c)^1.65, else k = 2.2*(ho/c) |  |  | W18x192 | 56.4 | 20.35 | 0.96 | 11.455 | 1.75 | 2.4375
C2 = | N.A. | in. | C2 = Edge distance increment (not applicable for uncoped beam) | [6 empty] | c/d = | N.A. |  | c/d = ratio for evaluating adjustment factor (f) of plate buckling model |  |  | W18x175 | 51.3 | 20 | 0.89 | 11.4 | 1.59 | 1.99
Rpe = | 62.4487 | kips | Rpe = 1.2*Fub*db*tw*(Nr) (C2 is not applicable for (D2-s) >= 1.5*db) | [6 empty] | f = | N.A. |  | If c/d <= 1.0, then f = 2*(c/d), else f = 1+(c/d) |  |  | W18x158 | 46.3 | 19.7 | 0.81 | 11.3 | 1.44 | 1.84
Rps = | N.A. | kips | Rps = not applicable, since all edge bolts for bearing due to axial load | [6 empty] | Fbc = | N.A. | ksi | Fbc = Min. of: (15,700*f*k*(tw/ho)^2 or 0.60*Fy)*(1-P/(0.60*Fy*Atg)) |  |  | W18x143 | 42.1 | 19.5 | 0.73 | 11.2 | 1.32 | 1.72
Rpa = | 56.0435 | kips | Rpa = (Rpe+Rps)*(1-(R/Rpv)^2) <= 1.2*Fub*db*tw*(Nr)*(1-(R/Rpv)^2) | [6 empty] | Rwb = | N.A. | kips | Rwb = Fbc*Sn/e |  |  | W18x130 | 38.2 | 19.3 | 0.67 | 11.2 | 1.2 | 1.6
[7 empty] | Rpa >= P, O.K. |  |  | Beam Checks for Both Flanges Coped: |  |  |  |  | Beam Checks for Both Flanges Coped (continued): | W18x119 | 35.1 | 19 | 0.655 | 11.3 | 1.06 | 1.46 | SR = | 0.089216
Gross Shear Capacity of Beam Web: | [9 empty] | Bolt Bearing Capacity of Beam Web (for Vertical): | [5 empty] | W18x106 | 31.1 | 18.7 | 0.59 | 11.2 | 0.94 | 1.34
ho = | N.A | in. | ho = not applicable for uncoped beam | [6 empty] | C1 = | N.A. | in. | C1 = Spacing increment from AISC Table J3.4, page 5-76 |  |  | W18x97 | 28.5 | 18.6 | 0.535 | 11.1 | 0.87 | 1.27
Avg = | 4.1785 | in.^2 | Avg = d*tw | [6 empty] | C2 = | N.A. | in. | C2 = Edge distance increment from AISC Table J3.6, page 5-76 |  |  | W18x86 | 25.3 | 18.4 | 0.48 | 11.1 | 0.77 | 1.17
Rvg = | 83.57 | kips | Rvg = 0.40*Fyb*Avg |  |  |  | Rvg >= R, O.K. |  |  | Rpe = | N.A. | kips | Rpe = 1.2*Fub*db*tw*(1) (C2 is not applicable for (D1-dc1) >= 1.5*db) |  |  | W18x76 | 22.3 | 18.2 | 0.425 | 11 | 0.68 | 1.08 | SR = | 0.23932
[10 empty] | Rps = | N.A. | kips | Rps = 1.2*Fub*db*tw*(Nr-1) (C1 is not applicable for S >= 3*db) |  |  | W18x71 | 20.8 | 18.5 | 0.495 | 7.64 | 0.81 | 1.21
Net Shear Capacity of Beam Web: | [9 empty] | Rpv = | N.A. | kips | Rpv = Rpe+Rps <= 1.2*Fub*db*tw*(Nr) |  |  | W18x65 | 19.1 | 18.4 | 0.45 | 7.59 | 0.75 | 1.15
Avn = | 3.3207 | in.^2 | Avn = (d-Nr*dh2)*tw | [6 empty] | Bolt Bearing Capacity of Beam Web (for Axial): | [5 empty] | W18x60 | 17.6 | 18.2 | 0.415 | 7.56 | 0.695 | 1.1
Rvn = | 64.7534 | kips | Rvn = 0.30*Fub*Avn <= 0.40*Fyb*Avg |  |  |  | Rvn >= R, O.K. |  |  | C1 = | N.A. | in. | C1 = Spacing increment (not applicable for all edge bolts) |  |  | W18x55 | 16.2 | 18.1 | 0.39 | 7.53 | 0.63 | 1.03 | SR = | 0.30886
[8 empty] | (continued) |  | C2 = | N.A. | in. | C2 = Edge distance increment from AISC Table J3.6, page 5-76 |  |  | W18x50 | 14.7 | 18 | 0.355 | 7.5 | 0.57 | 0.972
[10 empty] | Rpe = | N.A. | kips | Rpe = 1.2*Fub*db*tw*(Nr) (C2 is not applicable for (D2-s) >= 1.5*db) |  |  | W18x46 | 13.5 | 18.1 | 0.36 | 6.06 | 0.605 | 1.01
[10 empty] | Rps = | N.A. | kips | Rps = not applicable, since all are edge bolts for bearing due to axial load |  |  | W18x40 | 11.8 | 17.9 | 0.315 | 6.02 | 0.525 | 0.927
Beam Checks for Uncoped Flanges (continued): | [9 empty] | Rpa = | N.A. | kips | Rpa = (Rpe+Rps)*(1-(R/Rpv)^2) <=1.2*Fub*db*tw*(Nr)*(1-(R/Rpv)^2) |  |  | W18x35 | 10.3 | 17.7 | 0.3 | 6 | 0.425 | 0.827
Gross Tension Capacity of Beam: | [9 empty] | Gross Shear Capacity of Beam Web for Both Flanges Coped: | [5 empty] | W16x100 | 29.7 | 17 | 0.585 | 10.4 | 0.985 | 1.69
Atg = | 12.6 | in.^2 | Atg = A | [6 empty] | ho = | N.A. | in. | ho = d-(dc1+dc2) |  |  | W16x89 | 26.4 | 16.8 | 0.525 | 10.4 | 0.875 | 1.58
Rtg = | 356.3503 | kips | Rtg = (0.60*Fyb*Atg)*(1-(R/Rvg)^2) |  |  |  | Rtg >= P, O.K. |  |  | Avg = | N.A. | in.^2 | Avg = ho*tw |  |  | W16x77 | 22.9 | 16.5 | 0.455 | 10.3 | 0.76 | 1.47 | SR = | 0.014031
[10 empty] | Rvg = | N.A. | kips | Rv = 0.40*Fyb*Avg |  |  | W16x67 | 20 | 16.3 | 0.395 | 10.2 | 0.665 | 1.37
Net Tension Capacity of Beam: | [9 empty] | Net Shear Capacity of Beam Web for Both Flanges Coped: | [5 empty] | W16x57 | 16.8 | 16.4 | 0.43 | 7.12 | 0.715 | 1.12
Atn = | 10.71 | in.^2 | Atn = Atg-(Nr*(dh2+1/16))*tw <= 0.85*Atg | [6 empty] | Avn = | N.A. | in.^2 | Avn = (ho-Nr*dh2)*tw |  |  | W16x50 | 14.7 | 16.3 | 0.38 | 7.07 | 0.63 | 1.03
Rtn = | 314.8697 | kips | Rtn = (0.50*Fub*Atn)*(1-(R/Rvn)^2) <= (0.60*Fyb*Atg)*(1-(R/Rvn)^2) | [6 empty] | Rvn = | N.A. | kips | Rvn = 0.3*Fub*Avn <= 0.40*Fyb*Avg |  |  | W16x45 | 13.3 | 16.1 | 0.345 | 7.04 | 0.565 | 0.967
[7 empty] | Rtn >= P, O.K. |  |  | Gross Tension Capacity of Beam for Both Flanges Coped: | [5 empty] | W16x40 | 11.8 | 16 | 0.305 | 7 | 0.505 | 0.907 | SR = | 0.01588
Block Shear ("L-shaped") Capacity of Beam Web: | [9 empty] | Atg = | N.A. | in.^2 | Atg = ho*tw |  |  | W16x36 | 10.6 | 15.9 | 0.295 | 6.99 | 0.43 | 0.832
Av = | N.A. | in.^2 | Av = not applicable for uncoped beam | [6 empty] | Rtg = | N.A. | kips | Rtg = (0.60*Fyb*Atg)*(1-(R/Rvg)^2) |  |  | W16x31 | 9.13 | 15.9 | 0.275 | 5.53 | 0.44 | 0.842
At = | N.A. | in.^2 | At = not applicable for uncoped beam | [6 empty] | Net Tension Capacity of Beam for Both Flanges Coped: | [5 empty] | W16x26 | 7.68 | 15.7 | 0.25 | 5.5 | 0.345 | 0.747
Rbs = | N.A. | kips | Rbs = not applicable for uncoped beam | [6 empty] | Atn = | N.A. | in.^2 | Atn = Atg-(Nr*(dh2+1/16))*tw <= 0.85*Atg |  |  | W14x808 | 237 | 22.8 | 3.74 | 18.6 | 5.12 | 5.72 | SR = | N.A.
[10 empty] | Rtn = | N.A. | kips | Rtn = (0.50*Fub*Atn)*(1-(R/Rvn)^2) <= (0.60*Fyb*Atg)*(1-(R/Rvn)^2) |  |  | W14x730 | 215 | 22.4 | 3.07 | 17.9 | 4.91 | 5.51
Tension Tear-Out ("L-shaped") Capacity of Beam Web: | [9 empty] | Block Shear ("L-shaped") Capacity of Beam Web for Both Flanges Coped: | [5 empty] | W14x665 | 196 | 21.6 | 2.83 | 17.7 | 4.52 | 5.12
Av = | N.A. | in.^2 | Av = not applicable for uncoped beam | [6 empty] | Av = | N.A. | in.^2 | Av = ((D1-dc1)+(Nr-1)*S-((Nr-1)*dh2+dh2/2))*tw |  |  | W14x605 | 178 | 20.9 | 2.6 | 17.4 | 4.16 | 4.76
At = | N.A. | in.^2 | At = not applicable for uncoped beam | [6 empty] | At = | N.A. | in.^2 | At = ((D2-s)-dh2/2)*tw |  |  | W14x550 | 162 | 20.2 | 2.38 | 17.2 | 3.82 | 4.42
Rto = | N.A. | kips | Rto = not applicable for uncoped beam | [6 empty] | Rbs = | N.A. | kips | Rbs = 0.30*Fub*Av+0.50*Fub*At |  |  | W14x500 | 147 | 19.6 | 2.19 | 17 | 3.5 | 4.1
[10 empty] | Tension Tear-Out ("L-shaped") Capacity of Beam Web for Both Flanges Coped: | [5 empty] | W14x455 | 134 | 19 | 2.02 | 16.8 | 3.21 | 3.81 | SR = | N.A.
Tension Tear-Out ("U-shaped") Capacity of Beam Web: | [9 empty] | Av = | N.A. | in.^2 | Av = ((D2-s)-dh2/2)*tw |  |  | W14x426 | 125 | 18.7 | 1.88 | 16.7 | 3.04 | 3.63
Av = | 0.62906 | in.^2 | Av = 2*((D2-s)-dh2/2)*tw | [6 empty] | At = | N.A. | in.^2 | At = ((D1-dc1)+(Nr-1)*S-((Nr-1)*dh2+dh2/2))*tw |  |  | W14x398 | 117 | 18.3 | 1.77 | 16.6 | 2.85 | 3.44
At = | 1.2581 | in.^2 | At = ((Nr-1)*S-(Nr-1)*dh2)*tw | [6 empty] | Rto = | N.A. | kips | Rto = (0.30*Fub*Av+0.50*Fub*At)*(1-(R/Rbs)^2) |  |  | W14x370 | 109 | 17.9 | 1.66 | 16.5 | 2.66 | 3.26
Rto = | 53.1558 | kips | Rto = 0.30*Fub*Av+0.50*Fub*At |  |  |  | Rto >= P, O.K. |  |  | Tension Tear-Out ("U-shaped") Capacity of Beam Web for Both Flanges Coped: | [5 empty] | W14x342 | 101 | 17.5 | 1.54 | 16.4 | 2.47 | 3.07 | SR = | 0.094063
[10 empty] | Av = | N.A. | in.^2 | Av = 2*((D2-s)-dh2/2)*tw |  |  | W14x311 | 91.4 | 17.1 | 1.41 | 16.2 | 2.26 | 2.86
Web Buckling (Flexure) Capacity Not Applicable for Uncoped Beam | [9 empty] | At = | N.A. | in.^2 | At = ((Nr-1)*S-(Nr-1)*dh2)*tw |  |  | W14x283 | 83.3 | 16.7 | 1.29 | 16.1 | 2.07 | 2.67
ho = | N.A. | in. | ho = d-dc1 | [6 empty] | Rto = | N.A. | kips | Rto = (0.30*Fub*Av+0.50*Fub*At) |  |  | W14x257 | 75.6 | 16.4 | 1.18 | 16 | 1.89 | 2.49
e = | N.A. | in. | e = c+s | [6 empty] | Web Buckling (Flexure) Capacity for Both Flanges Coped: | [5 empty] | W14x233 | 68.5 | 16 | 1.07 | 15.9 | 1.72 | 2.32
yc = | N.A. | in. | yc = (bf*tf^2/2+(ho-tf)*tw*(tf+(ho-tf)/2))/((ho-tf)*tw+bf*tf) | [6 empty] | ho = | N.A. | in. | ho = d-(dc1+dc2) |  |  | W14x211 | 62 | 15.7 | 0.98 | 15.8 | 1.56 | 2.16
In = | N.A. | in.^4 | In=bf*tf^3/12+bf*tf*(yc-tf/2)^2+tw*(ho-tf)^3/12+(ho-tf)*tw*(tf+(ho-tf)/2-yc)^2 | [6 empty] | e = | N.A. | in. | e = c+s |  |  | W14x193 | 56.8 | 15.5 | 0.89 | 15.7 | 1.44 | 2.04
Sn = | N.A. | in.^3 | Sn = In/(ho-yc) | [6 empty] | yc = | N.A. | in. | yc = ho/2 |  |  | W14x176 | 51.8 | 15.2 | 0.83 | 15.7 | 1.31 | 1.91
c/ho = | N.A. |  | c/ho = ratio for evaluating plate buckling coefficient (k) | [6 empty] | In = | N.A. | in.^4 | In = tw*ho^3/12 |  |  | W14x159 | 46.7 | 15 | 0.745 | 15.6 | 1.19 | 1.79
k = | N.A. |  | If c/ho <= 1.0, then k = 2.2*(ho/c)^1.65, else k = 2.2*(ho/c) | [6 empty] | Sn = | N.A. | in.^3 | Sn = In/yc |  |  | W14x145 | 42.7 | 14.8 | 0.68 | 15.5 | 1.09 | 1.69
c/d = | N.A. |  | c/d = ratio for evaluating adjustment factor (f) of plate buckling model | [6 empty] | dc = | N.A. | in. | dc = Max. of: dc1 and dc2 |  |  | W14x132 | 38.8 | 14.7 | 0.645 | 14.7 | 1.03 | 1.63
f = | N.A. |  | If c/d <= 1.0, then f = 2*(c/d), else f = 1+(c/d) | [6 empty] | fd = | N.A. |  | fd = 3.5-7.5*(dc/d) |  |  | W14x120 | 35.3 | 14.5 | 0.59 | 14.7 | 0.94 | 1.54
Fbc = | N.A. | ksi | Fbc = Min. of: (15,700*f*k*(tw/ho)^2 or 0.60*Fy)*(1-P/(0.60*Fy*Atg)) | [6 empty] | Fbc = | N.A. | ksi | Fbc = Min. of: (33,820*tw^2/(c*ho)*fd or 0.60*Fy)*(1-P/(0.60*Fy*Atg)) |  |  | W14x109 | 32 | 14.3 | 0.525 | 14.6 | 0.86 | 1.46
Rwb = | N.A. | kips | Rwb = Fbc*Sn/e | [6 empty] | Rwb = | N.A. | kips | Rwb = Fbc*Sn/e |  |  | W14x99 | 29.1 | 14.2 | 0.485 | 14.6 | 0.78 | 1.38 | SR = | N.A.
[10 empty] | Column Checks: | [5 empty] | W14x90 | 26.5 | 14 | 0.44 | 14.5 | 0.71 | 1.31
Column Checks: | [9 empty] | Bolt Bearing in Column Web: | [5 empty] | W14x82 | 24 | 14.3 | 0.51 | 10.1 | 0.855 | 1.45
Bolt Bearing in Column Web: | [9 empty] | twc = | 0.44 | in. | twc = tw+td*(Fyd/Fyc) |  |  | W14x74 | 21.8 | 14.2 | 0.45 | 10.1 | 0.785 | 1.38
twc = | 0.44 | in. | twc = tw+td*(Fyd/Fyc) | [6 empty] | Rp = | 180.18 | kips | Rp = 1.2*Fu*twc*db*Nb |  |  | W14x68 | 20 | 14 | 0.415 | 10 | 0.72 | 1.31
Rp = | 180.18 | kips | Rp = 1.2*Fu*twc*db*Nb |  |  |  | Rp >= R, O.K. |  |  | Column Web Bending: |  |  | (assume LRFD "yield line" theory and convert results back to ASD) |  |  | W14x61 | 17.9 | 13.9 | 0.375 | 9.99 | 0.645 | 1.24 | SR = | 0.111
[10 empty] | twc = | N.A. | in. | twc = tw+td*(Fyd/Fyc) |  |  | W14x53 | 15.6 | 13.9 | 0.37 | 8.06 | 0.66 | 1.25
[10 empty] | mp = | N.A. | kips | mp = 0.25*Fyc*twc^2 |  |  | W14x48 | 14.1 | 13.8 | 0.34 | 8.03 | 0.595 | 1.19
[10 empty] | Tc = | N.A. | in. | Tc = dc-2*kc |  |  | W14x43 | 12.6 | 13.7 | 0.305 | 8 | 0.53 | 1.12
[10 empty] | a = | N.A. | in. | a = (Tc-c)/2 |  |  | W14x38 | 11.2 | 14.1 | 0.31 | 6.77 | 0.515 | 0.915
[10 empty] | b = | N.A. | in. | b = a = (Tc-c)/2 |  |  | W14x34 | 10 | 14 | 0.285 | 6.75 | 0.455 | 0.855
[10 empty] | c = | N.A. | in. | c = g |  |  | W14x30 | 8.85 | 13.8 | 0.27 | 6.73 | 0.385 | 0.785
[8 empty] | (continued) |  | L = | N.A. | in. | L = (Nr-1)*S |  |  | W14x26 | 7.69 | 13.9 | 0.255 | 5.03 | 0.42 | 0.82
[10 empty] | f = | N.A. |  | f = 0.90 |  |  | W14x22 | 6.49 | 13.7 | 0.23 | 5 | 0.335 | 0.735
[10 empty] | fPn = | N.A. | kips | fPn = f*2*mp*(((2*SQRT(2*Tc*a*b/(a+b))+L/2)*(a+b))/(a*b)) |  |  | W12x336 | 98.8 | 16.8 | 1.78 | 13.4 | 2.96 | 3.55
Column Checks (continued): | [9 empty] | Pa = | N.A. | kips | Pa = fPn/1.5 (converting LRFD value back to ASD value) |  |  | W12x305 | 89.6 | 16.3 | 1.63 | 13.2 | 2.71 | 3.3
Column Web Bending: |  |  | (assume LRFD "yield line" theory and convert results back to ASD) | [6 empty] | Column Web Out of Plane Shear: | [5 empty] | W12x279 | 81.9 | 15.9 | 1.53 | 13.1 | 2.47 | 3.07
twc = | N.A. | in. | twc = tw+td*(Fyd/Fyc) | [6 empty] | twc = | N.A. | in. | twc = tw+td*(Fyd/Fyc) |  |  | W12x252 | 74 | 15.4 | 1.4 | 13 | 2.25 | 2.85
mp = | N.A. | kips | mp = 0.25*Fyc*twc^2 | [6 empty] | fv = | N.A. | ksi | fv = (P/Nb)/(twc*(S-dhc)) |  |  | W12x230 | 67.7 | 15.1 | 1.29 | 12.9 | 2.07 | 2.67
Tc = | N.A. | in. | Tc = dc-2*kc | [6 empty] | Fv = | N.A. | ksi | Fv = 0.4*Fyc |  |  | W12x210 | 61.8 | 14.7 | 1.18 | 12.8 | 1.9 | 2.5
a = | N.A. | in. | a = (Tc-c)/2 | [6 empty] | Web Doubler Plate to Column Flange Welding: | [5 empty] | W12x190 | 55.8 | 14.4 | 1.06 | 12.7 | 1.74 | 2.33
b = | N.A. | in. | b = a = (Tc-c)/2 | [6 empty] | Ldw = | N.A. | in. | Ldw = 2*((Nr-1)*S+2*ED) |  |  | W12x170 | 50 | 14 | 0.96 | 12.6 | 1.56 | 2.16
c = | N.A. | in. | c = g | [6 empty] | fw = | N.A. | kips/in. | fw = P/Ldw |  |  | W12x152 | 44.7 | 13.7 | 0.87 | 12.5 | 1.4 | 2
L = | N.A. | in. | L = (Nr-1)*S | [6 empty] | w = | N.A. | in. (size) | w = fw/((SQRT(2)/2)*0.30*70) |  |  | W12x136 | 39.9 | 13.4 | 0.79 | 12.4 | 1.25 | 1.85
f = | N.A. |  | f = 0.90 | [6 empty] | w(max) = | N.A. | in. (size) | w(max) = | 0.40*Fyd*td/((SQRT(2)/2)*0.30*70) |  | W12x120 | 35.3 | 13.1 | 0.71 | 12.3 | 1.11 | 1.7
fPn = | N.A. | kips | fPn = f*8*mp*(SQRT(2*Tc/(Tc-g))+L/(2*(Tc-g))) | [12 empty] | W12x106 | 31.2 | 12.9 | 0.61 | 12.2 | 0.99 | 1.59
Pa = | N.A. | kips | Pa = fPn/1.5 (converting LRFD value back to ASD value) | [12 empty] | W12x96 | 28.2 | 12.7 | 0.55 | 12.2 | 0.9 | 1.5
[16 empty] | W12x87 | 25.6 | 12.5 | 0.515 | 12.1 | 0.81 | 1.41 | SR = | N.A.
Column Web Out of Plane Shear: | [15 empty] | W12x79 | 23.2 | 12.4 | 0.47 | 12.1 | 0.735 | 1.33
twc = | N.A. | in. | twc = tw+td*(Fyd/Fyc) | [12 empty] | W12x72 | 21.1 | 12.3 | 0.43 | 12 | 0.67 | 1.27
fv = | N.A. | ksi | fv = (P/Nb)/(twc*(S-dhc)) | [12 empty] | W12x65 | 19.1 | 12.1 | 0.39 | 12 | 0.605 | 1.2
Fv = | N.A. | ksi | Fv = 0.4*Fyc | [12 empty] | W12x58 | 17 | 12.2 | 0.36 | 10 | 0.64 | 1.24 | SR = | N.A.
[16 empty] | W12x53 | 15.6 | 12.1 | 0.345 | 9.99 | 0.575 | 1.17
Web Doubler Plate to Column Flange Welding: | [15 empty] | W12x50 | 14.6 | 12.2 | 0.37 | 8.08 | 0.64 | 1.14
Ldw = | N.A. | in. | Ldw = 2*((Nr-1)*S+2*ED) | [12 empty] | W12x45 | 13.1 | 12.1 | 0.335 | 8.05 | 0.575 | 1.08
fw = | N.A. | kips/in. | fw = P/Ldw | [12 empty] | W12x40 | 11.7 | 11.9 | 0.295 | 8.01 | 0.515 | 1.02
w = | N.A. | in. (size) | w = fw/((SQRT(2)/2)*0.30*70) | [12 empty] | W12x35 | 10.3 | 12.5 | 0.3 | 6.56 | 0.52 | 0.82
w(max) = | N.A. | in. (size) | w(max) = | 0.40*Fyd*td/((SQRT(2)/2)*0.30*70) | [11 empty] | W12x30 | 8.79 | 12.3 | 0.26 | 6.52 | 0.44 | 0.74
[16 empty] | W12x26 | 7.65 | 12.2 | 0.23 | 6.49 | 0.38 | 0.68 | SR = | N.A.
[16 empty] | W12x22 | 6.48 | 12.3 | 0.26 | 4.03 | 0.425 | 0.725
[16 empty] | W12x19 | 5.57 | 12.2 | 0.235 | 4.01 | 0.35 | 0.65
Comments: | [15 empty] | W12x16 | 4.71 | 12 | 0.22 | 3.99 | 0.265 | 0.565
[16 empty] | W12x14 | 4.16 | 11.9 | 0.2 | 3.97 | 0.225 | 0.525
[16 empty] | W10x112 | 32.9 | 11.4 | 0.755 | 10.4 | 1.25 | 1.75
[16 empty] | W10x100 | 29.4 | 11.1 | 0.68 | 10.3 | 1.12 | 1.62
[16 empty] | W10x88 | 25.9 | 10.8 | 0.605 | 10.3 | 0.99 | 1.49
[16 empty] | W10x77 | 22.6 | 10.6 | 0.53 | 10.2 | 0.87 | 1.37
[16 empty] | W10x68 | 20 | 10.4 | 0.47 | 10.1 | 0.77 | 1.27
[16 empty] | W10x60 | 17.6 | 10.2 | 0.42 | 10.1 | 0.68 | 1.18
[16 empty] | W10x54 | 15.8 | 10.1 | 0.37 | 10 | 0.615 | 1.12
[16 empty] | W10x49 | 14.4 | 9.98 | 0.34 | 10 | 0.56 | 1.06
[16 empty] | W10x45 | 13.3 | 10.1 | 0.35 | 8.02 | 0.62 | 1.12
[16 empty] | W10x39 | 11.5 | 9.92 | 0.315 | 7.99 | 0.53 | 1.03
[16 empty] | W10x33 | 9.71 | 9.73 | 0.29 | 7.96 | 0.435 | 0.935
[16 empty] | W10x30 | 8.84 | 10.5 | 0.3 | 5.81 | 0.51 | 0.81
[16 empty] | W10x26 | 7.61 | 10.3 | 0.26 | 5.77 | 0.44 | 0.74
[16 empty] | W10x22 | 6.49 | 10.2 | 0.24 | 5.75 | 0.36 | 0.66
[16 empty] | W10x19 | 5.62 | 10.2 | 0.25 | 4.02 | 0.395 | 0.695
[16 empty] | W10x17 | 4.99 | 10.1 | 0.24 | 4.01 | 0.33 | 0.63
[16 empty] | W10x15 | 4.41 | 9.99 | 0.23 | 4 | 0.27 | 0.57
[16 empty] | W10x12 | 3.54 | 9.87 | 0.19 | 3.96 | 0.21 | 0.51
[16 empty] | W8x67 | 19.7 | 9 | 0.57 | 8.28 | 0.935 | 1.33
[16 empty] | W8x58 | 17.1 | 8.75 | 0.51 | 8.22 | 0.81 | 1.2
[16 empty] | W8x48 | 14.1 | 8.5 | 0.4 | 8.11 | 0.685 | 1.08
[16 empty] | W8x40 | 11.7 | 8.25 | 0.36 | 8.07 | 0.56 | 0.954
[16 empty] | W8x35 | 10.3 | 8.12 | 0.31 | 8.02 | 0.495 | 0.889
[16 empty] | W8x31 | 9.12 | 8 | 0.285 | 8 | 0.435 | 0.829
[16 empty] | W8x28 | 8.24 | 8.06 | 0.285 | 6.54 | 0.465 | 0.859
[16 empty] | W8x24 | 7.08 | 7.93 | 0.245 | 6.5 | 0.4 | 0.794
[16 empty] | W8x21 | 6.16 | 8.28 | 0.25 | 5.27 | 0.4 | 0.7
[16 empty] | W8x18 | 5.26 | 8.14 | 0.23 | 5.25 | 0.33 | 0.63
[16 empty] | W8x15 | 4.44 | 8.11 | 0.245 | 4.01 | 0.315 | 0.615
[16 empty] | W8x13 | 3.84 | 7.99 | 0.23 | 4 | 0.255 | 0.555
[16 empty] | W8x10 | 2.96 | 7.89 | 0.17 | 3.94 | 0.205 | 0.505
[16 empty] | W6x25 | 7.36 | 6.38 | 0.32 | 6.08 | 0.455 | 0.754
[16 empty] | W6x20 | 5.89 | 6.2 | 0.26 | 6.02 | 0.365 | 0.664
[16 empty] | W6x16 | 4.74 | 6.28 | 0.26 | 4.03 | 0.405 | 0.655
[16 empty] | W6x15 | 4.45 | 5.99 | 0.23 | 5.99 | 0.26 | 0.559
[16 empty] | W6x12 | 3.55 | 6.03 | 0.23 | 4 | 0.28 | 0.53
[16 empty] | W6x9 | 2.68 | 5.9 | 0.17 | 3.94 | 0.215 | 0.465
[16 empty] | W6x8.5 | 2.51 | 5.83 | 0.17 | 3.94 | 0.194 | 0.444
[16 empty] | W5x19 | 5.56 | 5.15 | 0.27 | 5.03 | 0.43 | 0.73
[16 empty] | W5x16 | 4.71 | 5.01 | 0.24 | 5 | 0.36 | 0.66
[16 empty] | W4x13 | 3.83 | 4.16 | 0.28 | 4.06 | 0.345 | 0.595
[16 empty] | S24x121 | 35.5 | 24.5 | 0.8 | 8.05 | 1.09 | 2
[16 empty] | S24x106 | 31.1 | 24.5 | 0.62 | 7.87 | 1.09 | 2
[16 empty] | S24x100 | 29.3 | 24 | 0.745 | 7.25 | 0.87 | 1.75
[16 empty] | S24x90 | 26.5 | 24 | 0.625 | 7.13 | 0.87 | 1.75
[16 empty] | S24x80 | 23.5 | 24 | 0.5 | 7 | 0.87 | 1.75
[16 empty] | S20x96 | 28.2 | 20.3 | 0.8 | 7.2 | 0.92 | 1.75
[16 empty] | S20x86 | 25.3 | 20.3 | 0.66 | 7.06 | 0.92 | 1.75
[16 empty] | S20x75 | 22 | 20 | 0.635 | 6.39 | 0.795 | 1.625
[16 empty] | S20x66 | 19.4 | 20 | 0.505 | 6.26 | 0.795 | 1.625
[16 empty] | S18x70 | 20.5 | 18 | 0.711 | 6.25 | 0.691 | 1.5
[16 empty] | S18x54.7 | 16 | 18 | 0.461 | 6 | 0.691 | 1.5
[16 empty] | S15x50 | 14.7 | 15 | 0.55 | 5.64 | 0.622 | 1.375
[16 empty] | S15x42.9 | 12.6 | 15 | 0.411 | 5.5 | 0.622 | 1.375
[16 empty] | S12x50 | 14.6 | 12 | 0.687 | 5.48 | 0.659 | 1.4375
[16 empty] | S12x40.8 | 11.9 | 12 | 0.462 | 5.25 | 0.659 | 1.4375
[16 empty] | S12x35 | 10.2 | 12 | 0.428 | 5.08 | 0.544 | 1.1875
[16 empty] | S12x31.8 | 9.31 | 12 | 0.35 | 5 | 0.544 | 1.1875
[16 empty] | S10x35 | 10.3 | 10 | 0.594 | 4.94 | 0.491 | 1.125
[16 empty] | S10x25.4 | 7.45 | 10 | 0.311 | 4.66 | 0.491 | 1.125
[16 empty] | S8x23 | 6.76 | 8 | 0.441 | 4.17 | 0.425 | 1
[16 empty] | S8x18.4 | 5.4 | 8 | 0.271 | 4 | 0.425 | 1
[16 empty] | S7x20 | 5.88 | 7 | 0.45 | 3.86 | 0.392 | 0.9375
[16 empty] | S7x15.3 | 4.5 | 7 | 0.252 | 3.662 | 0.392 | 0.9375
[16 empty] | S6x17.25 | 5.06 | 6 | 0.465 | 3.57 | 0.359 | 0.8125
[16 empty] | S6x12.5 | 3.66 | 6 | 0.232 | 3.33 | 0.359 | 0.8125
[16 empty] | S5x14.75 | 4.34 | 5 | 0.494 | 3.284 | 0.326 | 0.8125
[16 empty] | S5x10 | 2.93 | 5 | 0.214 | 3 | 0.326 | 0.75
[16 empty] | S4x9.5 | 2.79 | 4 | 0.326 | 2.8 | 0.293 | 0.75
[16 empty] | S4x7.7 | 2.26 | 4 | 0.193 | 2.66 | 0.293 | 0.75
[16 empty] | S3x7.5 | 2.2 | 3 | 0.349 | 2.51 | 0.26 | 0.625
[16 empty] | S3x5.7 | 1.66 | 3 | 0.17 | 2.33 | 0.26 | 0.625
[16 empty] | M14x18 | 5.1 | 14 | 0.215 | 4 | 0.27 | 0.625
[16 empty] | M12x11.8 | 3.47 | 12 | 0.177 | 3.07 | 0.225 | 0.5625
[16 empty] | M12x10.8 | 3.18 | 12 | 0.16 | 3.07 | 0.21 | 0.5625
[16 empty] | M12x10 | 2.95 | 12 | 0.149 | 3.25 | 0.18 | 0.5
[16 empty] | M10x9 | 2.65 | 10 | 0.157 | 2.69 | 0.206 | 0.5625
[16 empty] | M10x8 | 2.37 | 9.95 | 0.141 | 2.69 | 0.182 | 0.5625
[16 empty] | M10x7.5 | 2.22 | 9.99 | 0.13 | 2.69 | 0.173 | 0.4375
[16 empty] | M8x6.5 | 1.92 | 8 | 0.135 | 2.28 | 0.189 | 0.5625
[16 empty] | M8x6.2 | 1.82 | 8 | 0.129 | 2.28 | 0.177 | 0.4375
[16 empty] | M6x4.4 | 1.29 | 6 | 0.114 | 1.84 | 0.171 | 0.375
[16 empty] | M6x3.7 | 1.09 | 5.92 | 0.098 | 2 | 0.129 | 0.3125
[16 empty] | M5x18.9 | 5.55 | 5 | 0.316 | 5 | 0.416 | 0.8125
[16 empty] | M4x8 | 1.75 | 3.8 | 0.13 | 3.8 | 0.16 | 0.5
[16 empty] | HP14x117 | 34.4 | 14.2 | 0.805 | 14.9 | 0.805 | 1.5
[16 empty] | HP14x102 | 30 | 14 | 0.705 | 14.8 | 0.705 | 1.375
[16 empty] | HP14x89 | 26.1 | 13.8 | 0.615 | 14.7 | 0.615 | 1.3125
[16 empty] | HP14x73 | 21.4 | 13.6 | 0.505 | 14.6 | 0.505 | 1.1875
[16 empty] | HP13x100 | 29.4 | 13.15 | 0.765 | 13.205 | 0.765 | 1.4375
[16 empty] | HP13x87 | 25.5 | 12.95 | 0.665 | 13.105 | 0.665 | 1.375
[16 empty] | HP13x73 | 21.6 | 12.75 | 0.565 | 13.005 | 0.565 | 1.25
[16 empty] | HP13x60 | 17.5 | 12.54 | 0.46 | 12.9 | 0.46 | 1.125
[16 empty] | HP12x84 | 24.6 | 12.3 | 0.685 | 12.3 | 0.685 | 1.375
[16 empty] | HP12x74 | 21.8 | 12.1 | 0.605 | 12.2 | 0.61 | 1.3125
[16 empty] | HP12x63 | 18.4 | 11.9 | 0.515 | 12.1 | 0.515 | 1.25
[16 empty] | HP12x53 | 15.5 | 11.8 | 0.435 | 12 | 0.435 | 1.125
[16 empty] | HP10x57 | 16.8 | 9.99 | 0.565 | 10.2 | 0.565 | 1.25
[16 empty] | HP10x42 | 12.4 | 9.7 | 0.415 | 10.1 | 0.42 | 1.125
[16 empty] | HP8x36 | 10.6 | 8.02 | 0.445 | 8.15 | 0.445 | 1.125
Note on B56: Nominal Bolt Hole Dimensions (Table J3.1) Bolt Hole Dimensions (in.) Diameter Standard (Dia.) Oversized (Dia.) 3/4 13/16 15/16 7/8 15/16 1-1/16 1 1-1/16 1-1/4 >=1-1/8 d+1/16 d+5/16
Note on B58: Connection Bolt Data Nominal Diameter, d (in.) Area, Ab (in.^2) 5/8 0.3068 3/4 0.4418 7/8 0.6013 1 0.7854 1-1/8 0.9940 1-1/4 1.2272 1-3/8 1.4850 1-1/2 1.7671
Note on B66: TABLE J3.7 Minimum Pretension for Fully-tightened Bolts, kips* Bolt Size, in. A325 Bolts A490 Bolts 5/8 19 24 3/4 28 35 7/8 39 49 1 51 64 1-1/8 56 80 1-1/4 71 102 1-3/8 85 121 1-1/2 103 148 *Equal to 0.70 of minimum tensile strength of bolts, rounded off to nearest kip.
Note on B69: TABLE J3.2 Allowable Stress on Fasteners, ksi Allowable Shear (Fv) Desription of Fasteners Slip-Critical Bearing-type Connections Connections A325 bolts, when threads are 17.0 21.0 not excluded from shear planes A325 bolts, when threads are 17.0 30.0 excluded from shear planes A490 bolts, when threads are 21.0 28.0 not excluded from shear planes A490 bolts, when threads are 21.0 40.0 excluded from shear planes Notes: 1. Allowable shear stress values, 'Fv', shown above are for shear alone. 2. For Slip-Critical connections with combined tension and shear, the above values of 'Fv' shall be multiplied by the reduction factor: (1-ft*Ab/Tb).
Note on B70: Allowable Shear Load on Bolts (kips) ASTM Nominal Diameter, d (in.) Designation 5/8 3/4 7/8 1 1-1/8 1-1/4 1-3/8 1-1/2 A325-SC(STD) 5.22 7.51 10.2 13.4 16.9 20.9 25.2 30.0 A325-SC(OVS) 4.60 6.63 9.02 11.8 14.9 18.4 22.3 26.5 A325-N 6.4 9.3 12.6 16.5 20.9 25.8 31.2 37.1 A325-X 9.2 13.3 18.0 23.6 29.8 36.8 44.5 53.0 A490-SC(STD) 6.44 9.28 12.6 16.5 20.9 25.8 31.2 37.1 A490-SC(OVS) 5.52 7.95 10.8 14.1 17.9 22.1 26.7 31.8 A490-N 8.6 12.4 16.8 22.0 27.8 34.4 41.6 49.5 A490-X 12.3 17.7 24.1 31.4 39.8 49.1 59.4 70.7 Note: Values above are taken from AISC Table I-D, page 4-5, and are for bolts in single shear based on gross (nominal) area assuming NO tension. STD = Standard hole, and OVS = Oversized hole. For Double-Shear, multiply values above by 2.
Note on B71: Allowable Shear Load on Bolts (kips) ASTM Nominal Diameter, d (in.) Designation 5/8 3/4 7/8 1 1-1/8 1-1/4 1-3/8 1-1/2 A325-SC 5.22 7.51 10.2 13.4 16.9 20.9 25.2 30.0 A325-N 6.4 9.3 12.6 16.5 20.9 25.8 31.2 37.1 A325-X 9.2 13.3 18.0 23.6 29.8 36.8 44.5 53.0 A490-SC 6.44 9.28 12.6 16.5 20.9 25.8 31.2 37.1 A490-N 8.6 12.4 16.8 22.0 27.8 34.4 41.6 49.5 A490-X 12.3 17.7 24.1 31.4 39.8 49.1 59.4 70.7 Note: Values above are taken from AISC Table I-D, page 4-5, and are for bolts in single shear based on gross (nominal) area assuming NO tension.
Note on B74: TABLE J3.2 Allowable Stress on Fasteners, ksi Desription of Fasteners Allowable Tension (Ft) A325 bolts, when threads are 44.0 not excluded from shear planes A325 bolts, when threads are 44.0 excluded from shear planes A490 bolts, when threads are 54.0 not excluded from shear planes A490 bolts, when threads are 54.0 excluded from shear planes Notes: 1. Allowable tension stress values shown above are for tension alone. 2. For Bearing-type connections with combined tension and shear, refer to Table J3.3 (below) for allowable tension stress values, 'Ft'. TABLE J3.3 Allowable Tension Stress, Ft, for Fasteners in Bearing-type Connections Description of Threads Included in Threads Excluded Fasteners Shear Plane from Shear Plane A325 bolts (44^2-4.39*fv^2)^1/2 (44^2-2.15*fv^2)^1/2 A490 bolts (54^2-3.75*fv^2)^1/2 (54^2-1.82*fv^2)^1/2 Note: above interaction equations are actually in the form of: Ft = (Ft^2-(Ft/Fv)^2*fv^2)^1/2
Note on B75: Allowable Tension Load on Bolts (kips) ASTM Nominal Diameter, d (in.) Designation 5/8 3/4 7/8 1 1-1/8 1-1/4 1-3/8 1-1/2 A325 13.5 19.4 26.5 34.6 43.7 54.0 65.3 77.7 A490 16.5 23.9 32.5 42.4 53.7 66.3 80.2 95.4 Note: Values above are taken from AISC Table I-A, page 4-3, and are based on gross (nominal) area assuming NO shear.
Note on B123: TABLE J3.2 Allowable Stress on Fasteners, ksi Allowable Shear (Fv) Desription of Fasteners Slip-Critical Bearing-type Connections Connections A325 bolts, when threads are 17.0 21.0 not excluded from shear planes A325 bolts, when threads are 17.0 30.0 excluded from shear planes A490 bolts, when threads are 21.0 28.0 not excluded from shear planes A490 bolts, when threads are 21.0 40.0 excluded from shear planes Notes: 1. Allowable shear stress values, 'Fv', shown above are for shear alone. 2. For Slip-Critical connections with combined tension and shear, the above values of 'Fv' shall be multiplied by the reduction factor: (1-ft*Ab/Tb).
Note on B124: Allowable Shear Load on Bolts (kips) ASTM Nominal Diameter, d (in.) Designation 5/8 3/4 7/8 1 1-1/8 1-1/4 1-3/8 1-1/2 A325-SC(STD) 5.22 7.51 10.2 13.4 16.9 20.9 25.2 30.0 A325-SC(OVS) 4.60 6.63 9.02 11.8 14.9 18.4 22.3 26.5 A325-N 6.4 9.3 12.6 16.5 20.9 25.8 31.2 37.1 A325-X 9.2 13.3 18.0 23.6 29.8 36.8 44.5 53.0 A490-SC(STD) 6.44 9.28 12.6 16.5 20.9 25.8 31.2 37.1 A490-SC(OVS) 5.52 7.95 10.8 14.1 17.9 22.1 26.7 31.8 A490-N 8.6 12.4 16.8 22.0 27.8 34.4 41.6 49.5 A490-X 12.3 17.7 24.1 31.4 39.8 49.1 59.4 70.7 Note: Values above are taken from AISC Table I-D, page 4-5, and are for bolts in single shear based on gross (nominal) area assuming NO tension. STD = Standard hole, and OVS = Oversized hole. For Double-Shear, multiply values above by 2.
Note on I71: If Rbv < R, then either increase number of bolts (Nb), or increase bolt size/diameter (db).
Note on I76: If Rbt < P, then either increase number of bolts (Nb), or increase bolt size/diameter (db).
Note on I89: If ta < ta(req'd), then either increase angle leg thickness (ta), increase number of bolts (Nb), decrease bolt gage (g), increase bolt size/diameter (db), or increase tributary angle length/bolt (p) by increasing bolt vertical spacing (S) and/or edge distance (ED).
Note on I93: If Ra < P, then either increase angle leg thickness (ta), increase number of bolts (Nb), decrease bolt gage (g), increase bolt size/diameter (db), or increase tributary angle length/bolt (p) by increasing bolt vertical spacing (S) and/or edge distance (ED).
Note on I99: If Rp < R, then either increase clip angle thickness (ta), increase number of bolts (Nb), increase bolt spacing (S), or increase bolt size/diameter (db).
Note on I106: If Rvg < R, then either increase clip angle thickness (ta), increase number of bolts (Nb), increase bolt spacing (S), or increase bolt size/diameter (db).
Note on I110: If Rvn < R, then either increase clip angle thickness (ta), increase number of bolts (Nb), increase bolt spacing (S), or increase bolt size/diameter (db).
Note on I115: If Rbs < R, then either increase clip angle thickness (ta), increase number of bolts (Nb), increase bolt spacing (S), or increase bolt size/diameter (db).
Note on I126: If Rbv < R, then either increase clip angle thickness (ta), increase number of bolts (Nb), increase bolt spacing (S), or increase bolt size/diameter (db).
Note on I127: If Rba < P, then either increase clip angle thickness (ta), increase number of bolts (Nb), increase bolt spacing (S), or increase bolt size/diameter (db).
Note on I134: If Rpv < R, then either increase clip angle thickness (ta), increase number of bolts (Nb), increase bolt spacing (S), or increase bolt size/diameter (db).
Note on I142: If Rpa < P, then either increase clip angle thickness (ta), increase number of bolts (Nb), increase bolt spacing (S), or increase bolt size/diameter (db).
Note on I145: If Rvg < R, then either increase clip angle thickness (ta), increase number of bolts (Nb), increase bolt spacing (S), or increase bolt size/diameter (db).
Note on I149: If Rvn < R, then either increase clip angle thickness (ta), increase number of bolts (Nb), increase bolt spacing (S), or increase bolt size/diameter (db).
Note on I156: If Rtg < P, then either increase clip angle thickness (ta), increase number of bolts (Nb), increase bolt spacing (S), or increase bolt size/diameter (db).
Note on I161: If Rtn < P, then either increase clip angle thickness (ta), increase number of bolts (Nb), increase bolt spacing (S), or increase bolt size/diameter (db).
Note on I165: If Rbs < R, then either increase clip angle thickness (ta), increase number of bolts (Nb), increase bolt spacing (S), or increase bolt size/diameter (db).
Note on I171: If Rto < R, then either increase clip angle thickness (ta), increase number of bolts (Nb), increase bolt spacing (S), or increase bolt size/diameter (db).
Note on I175: If Rto < R, then either increase clip angle thickness (ta), increase number of bolts (Nb), increase bolt spacing (S), or increase bolt size/diameter (db).
Note on I183: If Rpv < R, then either increase clip angle thickness (ta), increase number of bolts (Nb), increase bolt spacing (S), or increase bolt size/diameter (db).
Note on I191: If Rpa < R, then either increase clip angle thickness (ta), increase number of bolts (Nb), increase bolt spacing (S), or increase bolt size/diameter (db).
Note on I195: If Rvg < R, then either increase beam web thickness (tw) or add beam web doubler plate(s).
Note on I199: If Rvg < R, then either increase beam web thickness (tw) or add beam web doubler plate(s).
Note on I206: If Rtg < R, then either increase beam web thickness (tw) or add beam web doubler plate(s).
Note on I211: If Rtn < R, then either increase beam web thickness (tw) or add beam web doubler plate(s).
Note on I215: If Rbs < R, then either increase beam web thickness (tw) or add beam web doubler plate(s), increase number of bolts (Nb), increase bolt spacing (S), or increase bolt size/diameter (db).
Note on I221: If Rto < P, then either increase beam web thickness (tw) or add beam web doubler plate(s), increase number of bolts (Nb), increase bolt spacing (S), or increase bolt size/diameter (db).
Note on I225: If Rto < P, then either increase beam web thickness (tw) or add beam web doubler plate(s), increase number of bolts (Nb), increase bolt spacing (S), or increase bolt size/diameter (db).
Note on I238: If Rwb < R, then either increase beam web thickness (tw) or add beam web doubler plate(s).
Note on I243: If Rp < R, either increase number of bolts (Nb), increase bolt size/diameter (db), or add/increase web doubler plate (td).
Note on I265: If Pa < P, then either increase number of bolts (Nb), increase bolt vertical spacing (S), or add/increase column web doubler plate thickness (td).
Note on I269: If Fv < fv, then either or add/increase column web doubler plate thickness (td), increase number of bolts (Nb), or increase bolt size/diameter (db).
Note on I276: If weld size > maximum weld, then either add/increase column web doubler plate thickness (td), increase number of bolts (Nb), increase bolt vertical spacing (S), or use full penetration weld.
Note on AG1: "CLIPCONN.xls" written by: Alex Tomanovich, P.E.
Note on AK7: If Rbv < R, then either increase number of bolts (Nb), or increase bolt size/diameter (db).
Note on AK8: If Rbt < P, then either increase number of bolts (Nb), or increase bolt size/diameter (db).
Note on AK9: If ta < ta(req'd), then either increase angle leg thickness (ta), increase number of bolts (Nb), decrease bolt gage (g), increase bolt size/diameter (db), or increase tributary angle length/bolt (p) by increasing bolt vertical spacing (S) and/or edge distance (ED).
Note on AK10: If Ra < P, then either increase angle leg thickness (ta), increase number of bolts (Nb), decrease bolt gage (g), increase bolt size/diameter (db), or increase tributary angle length/bolt (p) by increasing bolt vertical spacing (S) and/or edge distance (ED).
Note on AK11: If Rp < R, then either increase clip angle thickness (ta), increase number of bolts (Nb), increase bolt spacing (S), or increase bolt size/diameter (db).
Note on AK12: If Rvg < R, then either increase clip angle thickness (ta), increase number of bolts (Nb), increase bolt spacing (S), or increase bolt size/diameter (db).
Note on AK13: If Rvn < R, then either increase clip angle thickness (ta), increase number of bolts (Nb), increase bolt spacing (S), or increase bolt size/diameter (db).
Note on AK14: If Rbs < R, then either increase clip angle thickness (ta), increase number of bolts (Nb), increase bolt spacing (S), or increase bolt size/diameter (db).
Note on AK16: If Rbv < R, then either increase clip angle thickness (ta), increase number of bolts (Nb), increase bolt spacing (S), or increase bolt size/diameter (db).
Note on AK17: If Rba < P, then either increase clip angle thickness (ta), increase number of bolts (Nb), increase bolt spacing (S), or increase bolt size/diameter (db).
Note on AK18: If Rp < P, then either increase clip angle thickness (ta), increase number of bolts (Nb), increase bolt spacing (S), or increase bolt size/diameter (db).
Note on AK19: If Rpa < P, then either increase clip angle thickness (ta), increase number of bolts (Nb), increase bolt spacing (S), or increase bolt size/diameter (db).
Note on AK20: If Rvg < R, then either increase clip angle thickness (ta), increase number of bolts (Nb), increase bolt spacing (S), or increase bolt size/diameter (db).
Note on AK21: If Rvn < R, then either increase clip angle thickness (ta), increase number of bolts (Nb), increase bolt spacing (S), or increase bolt size/diameter (db).
Note on AK22: If Rtg < P, then either increase clip angle thickness (ta), increase number of bolts (Nb), increase bolt spacing (S), or increase bolt size/diameter (db).
Note on AK23: If Rtn < P, then either increase clip angle thickness (ta), increase number of bolts (Nb), increase bolt spacing (S), or increase bolt size/diameter (db).
Note on AK24: If Rbs < R, then either increase clip angle thickness (ta), increase number of bolts (Nb), increase bolt spacing (S), or increase bolt size/diameter (db).
Note on AK25: If Rto < R, then either increase clip angle thickness (ta), increase number of bolts (Nb), increase bolt spacing (S), or increase bolt size/diameter (db).
Note on AK26: If Rto < R, then either increase clip angle thickness (ta), increase number of bolts (Nb), increase bolt spacing (S), or increase bolt size/diameter (db).
Note on AK28: If Rp < R, then either increase clip angle thickness (ta), increase number of bolts (Nb), increase bolt spacing (S), or increase bolt size/diameter (db).
Note on AK29: If Rpa < R, then either increase clip angle thickness (ta), increase number of bolts (Nb), increase bolt spacing (S), or increase bolt size/diameter (db).
Note on AK30: If Rvg < R, then either increase beam web thickness (tw) or add beam web doubler plate(s).
Note on AK31: If Rvg < R, then either increase beam web thickness (tw) or add beam web doubler plate(s).
Note on AK32: If Rtg < R, then either increase beam web thickness (tw) or add beam web doubler plate(s).
Note on AK33: If Rtn < R, then either increase beam web thickness (tw) or add beam web doubler plate(s).
Note on AK34: If Rbs < R, then either increase beam web thickness (tw) or add beam web doubler plate(s), increase number of bolts (Nb), increase bolt spacing (S), or increase bolt size/diameter (db).
Note on AK35: If Rto < P, then either increase beam web thickness (tw) or add beam web doubler plate(s), increase number of bolts (Nb), increase bolt spacing (S), or increase bolt size/diameter (db).
Note on AK36: If Rto < P, then either increase beam web thickness (tw) or add beam web doubler plate(s), increase number of bolts (Nb), increase bolt spacing (S), or increase bolt size/diameter (db).
Note on AK37: If Rwb < R, then either increase beam web thickness (tw) or add beam web doubler plate(s).
Note on AK39: If Rp < R, either increase number of bolts (Nb), increase bolt size/diameter (db), or add/increase web doubler plate (td).
Note on AK40: If Pa < P, then either increase number of bolts (Nb), increase bolt vertical spacing (S), or add/increase column web doubler plate thickness (td).
Note on AK41: If Fv < fv, then either or add/increase column web doubler plate thickness (td), increase number of bolts (Nb), or increase bolt size/diameter (db).
Note on AK42: If weld size > maximum weld, then either add/increase column web doubler plate thickness (td), increase number of bolts (Nb), increase bolt vertical spacing (S), or use full penetration weld.

## Bolted Clips(Girder)
AISC BEAM END CONNECTION (ASD) | [10 empty] | CALCULATIONS: | [25 empty] | Version 2.0
Using Clip Angles Bolted to Girder Web and Bolted to Beam Web
Subjected to Shear and/or Axial Load | [8 empty] | 36 |  | General Parameters: | [18 empty] | W, S, M, and HP Section Properties from AISC Version 3.0 CD Database (2001)
Job Name: |  |  |  |  | Subject: |  |  |  | 50 |  | Bolt and Material Data: | [18 empty] | and AISC 9th Edition Manual (1989) | [6 empty] | SUMMARY OF CHECKS:
Job Number: |  |  |  |  | Originator: |  | Checker: |  | 3 |  | dh1 = | 0.9375 | in. | dh1 = db+1/16 (Standard hole for 0.875 in. bolts in angles) | [15 empty] | Shape | A | d | tw | bf | tf | k | Row No.: | Results: |  | Stress Ratio:
[9 empty] | 3.5 |  | dh2 = | 0.9375 | in. | dh2 = db+1/16 (Standard hole for 0.875 in. bolts in beam/girder webs) | [15 empty] | W44x335 | 98.3 | 44 | 1.02 | 16 | 1.77 | 2.56 | Clip Angles to Support:
Input Data: | [8 empty] | 4 |  | Ab = | 0.60132 | in.^2 | Ab = p*db^2/4 (nominal area/bolt) | [15 empty] | W44x290 | 85.8 | 43.6 | 0.87 | 15.8 | 1.58 | 2.37 | 71 | Rbv >= R, O.K. |  | 0.54145
[6 empty] | Face of Girder Web |  |  | 5 |  | Fua = | 58 | ksi | Fua = 58 for Fya = 36 (for angles) | [15 empty] | W44x285 | 83.8 | 44.02 | 1.024 | 11.811 | 1.772 | 2.6875 | 76 | Rbt >= P, O.K. |  | 0.031496
Beam and Support Data: | [5 empty] | g=5.5 | ta=0.375 |  | 6 |  | Fub = | 58 | ksi | Fub = 58 for Fyb = 36 (for beam) | [15 empty] | W44x262 | 77.2 | 43.3 | 0.79 | 15.8 | 1.42 | 2.21 | 89 | ta >= ta(req'd), O.K. |  | 0.70407
|  | Beam Size = | W24x76 |  | ED=1.25 |  | D2 =2 |  | 7 |  | Fug = | 58 | ksi | Fug = 58 for Fyg = 36 (for girder) | [15 empty] | W44x248 | 72.8 | 43.62 | 0.865 | 11.811 | 1.575 | 2.5 | 93 | Ra >= P, O.K. |  | 0.49572
|  | Girder Size = | W36x280 |  |  |  |  | D1=3.25 | 8 |  | Connection to Support: | [18 empty] | W44x230 | 67.7 | 42.9 | 0.71 | 15.8 | 1.22 | 2.01 | 99 | Rp >= R, O.K. |  | 0.25434
|  | Beam Yield Stress, Fyb = | 36 | ksi | Nr=6 |  | S |  | 9 |  | Bolt Tension and Shear: |  |  | (Note: eccentricity between C.L.'s of beam and connection is ignored) | [15 empty] | W44X224 | 65.8 | 43.31 | 0.787 | 11.811 | 1.416 | 2.3125 | 106 | Rvg >= R, O.K. |  | 0.34392
|  | Girder Yield Stress, Fyg = | 36 | ksi |  |  | S | P=10 k | 0.75 |  | Nb = | 12 | bolts | Nb = 2*Nr (total number of bolts at support connection) | [15 empty] | W44x198 | 58 | 42.91 | 0.709 | 11.811 | 1.22 | 2.125 | 110 | Rvn >= R, O.K. |  | 0.41944
Connection Loadings: | [6 empty] | R= 65 k |  | 0.875 |  | Tb = | 39 | kips | Tb = Pretension from AISC Table J3.7, page 5-77 (for A325 bolts) | [15 empty] | W40x655 | 192 | 43.62 | 1.97 | 16.87 | 3.54 | 4.9375 | 115 | Rbs >= R, O.K. |  | 0.39027
|  | Beam End Reaction (Shear), R = | 65 | kips | Lc=4 |  |  |  | 1 |  | vb = | 5.4167 | kips/bolt | vb = R/Nb (actual shear/bolt) | [15 empty] | W40x593 | 174 | 43 | 1.79 | 16.7 | 3.23 | 4.41 | Clip Angles to Beam Web:
|  | Beam Axial Force, P = | 10 | kips |  |  | s=0.5 |  | 1.125 |  | fv = | 9.008 | ksi | fv = vb/Ab (actual bolt shear stress) | [15 empty] | W40x531 | 156 | 42.34 | 1.61 | 16.51 | 2.91 | 4.3125 | 126 | Rbv >= R, O.K. |  | 0.53611
[7 empty] | Lb=3.5 |  | 1.25 |  | Fv = | 16.6368 | ksi | Fv = (Allow. shear stress from Table J3.2)*(1-ft*Ab/Tb) (for SC bolts) | [15 empty] | W40x503 | 148 | 42.1 | 1.54 | 16.4 | 2.76 | 3.94 | 127 | Rba >= P, O.K. |  | 0.53611
Connection Data and Parameters: | [8 empty] | 1.375 |  | Vb = | 10.004 | kips/bolt | Vb = Fv*Ab (allow. shear/bolt) | [15 empty] | W40x480 | 140 | 41.81 | 1.46 | 16.36 | 2.64 | 4 | 134 | Rpv >= R, O.K. |  | 0.25434
|  | Angle Leg (OSL) at Girder, Lc = | 4 | in. | General Nomenclature |  |  |  | 1.5 |  | Rbv = | 120.0482 | kips | Rbv = Nb*Vb (allow. shear load) | [15 empty] | W40x466 | 137 | 42.44 | 1.67 | 12.64 | 2.95 | 4.125 | 142 | Rpa >= P, O.K. |  | 0.039013
|  | Angle Leg at Beam Web, Lb = | 3.5 | in. |  |  |  |  | A325 |  | T = | 0.83333 | kips/bolt | T = P/Nb (actual tension/bolt) | [15 empty] | W40x436 | 128 | 41.34 | 1.34 | 16.24 | 2.4 | 3.8125 | 145 | Rvg >= R, O.K. |  | 0.34392
|  | Angle Leg Thickness, ta = | 0.375 | in. |  | tw=0.44 | c=6.25 |  | A490 |  | ft = | 1.3858 | ksi | ft = T/Ab (actual bolt tension stress) | [15 empty] | W40x431 | 127 | 41.3 | 1.34 | 16.2 | 2.36 | 3.54 | 149 | Rvn >= R, O.K. |  | 0.41944
|  | Yield Stress of Angles, Fya = | 36 | ksi | tf=0.68 |  |  | dc1=2 | N |  | Ft = | 44 | ksi | Ft = Allow. bolt tension stress from AISC Table J3.2 (for SC bolts) | [15 empty] | W40x397 | 117 | 41 | 1.22 | 16.1 | 2.2 | 3.38 | 156 | Rvg >= P, O.K. |  | 0.040005
|  | Diameter of Bolts, db = | 0.875 | in. |  |  |  |  | X |  | B = | 26.4581 | kips/bolt | B = Ft*Ab (allow. tension/bolt) | [15 empty] | W40x392 | 115 | 41.6 | 1.42 | 12.4 | 2.52 | 3.7 | 161 | Rtn >= P, O.K. |  | 0.048515
|  | ASTM Bolt Desig. (A325 or A490) = | A325 | [5 empty] | SC |  | Rbt = | 317.4972 | kips | Rbt = Nb*B (allow. tension load) | [15 empty] | W40x372 | 109 | 40.6 | 1.16 | 16.1 | 2.05 | 3.23 | 165 | Rbs >= R, O.K. |  | 0.38875
|  | Bolt Type (N, X, or SC) = | SC |  | d=23.9 |  |  |  | Standard |  | Prying Action and Clip Angle Bending at OSL's: | [18 empty] | W40x362 | 107 | 40.6 | 1.12 | 16 | 2.01 | 3.19 | 171 | Rto >= P, O.K. |  | 0.046243
|  | Bolt Hole Type in Clip Angles = | Standard | [5 empty] | Oversized |  | p = | 2.75 | in. | p = Min. of: S or S/2+ED (tributary angle length/bolt) | [15 empty] | W40x331 | 97.5 | 40.8 | 1.22 | 12.2 | 2.13 | 3.31 | 175 | Rto >= P, O.K. |  | 0.039807
|  | Number of Bolts in Vert. Row, Nr = | 6 | [5 empty] | 1 |  | b = | 2.155 | in. | b = (g-tw)/2-ta | [15 empty] | W40x328 | 96.4 | 40 | 0.91 | 17.91 | 1.73 | 3.125 | Beam Checks for Top Flange Coped Only:
|  | Dist. from Top/Beam to Bolts, D1 = | 3.25 | in. |  | bf=8.99 |  | dc2=0 | 2 |  | b' = | 1.7175 | in. | b' = b-db/2 | [15 empty] | W40x327 | 96 | 40.8 | 1.18 | 12.1 | 2.13 | 3.31 | 183 | Rpv >= R, O.K. |  | 0.43354
|  | Dist. from Support to Bolts, D2 = | 2 | in. |  |  | c=0 |  | 3 |  | a = | 1.47 | in. | a = Min. of: (2*Lc+tw-g)/2 or 1.25*b | [15 empty] | W40x324 | 95.3 | 40.2 | 1 | 15.9 | 1.81 | 2.99 | 191 | Rpa >= P, O.K. |  | 0.076595
|  | Bolt Vertical Spacing in Angles, S = | 3 | in. |  |  |  |  | 4 |  | a' = | 1.9075 | in. | a' = a+db/2 | [15 empty] | W40x321 | 94.1 | 40.08 | 1 | 15.91 | 1.77 | 2.9375 | 195 | Rvg >= R, O.K. |  | 0.46844
|  | Bolt Gage in Angle OSL's, g = | 5.5 | in. | Beam and Cope Nomenclature |  |  |  | 5 |  | r = | 0.90039 |  | r = b'/a' | [15 empty] | W40x298 | 87.6 | 39.69 | 0.83 | 17.83 | 1.575 | 3 | 199 | Rvn >= R, O.K. |  | 0.52166
|  | Edge Distance for Angles, ED = | 1.25 | in. |  |  |  |  | 6 |  | d' = | 0.9375 | in. | d' = dh1 | [15 empty] | W40x297 | 87.4 | 39.8 | 0.93 | 15.8 | 1.65 | 2.83 | 206 | Rtg >= P, O.K. |  | 0.037763
|  | Beam Setback Distance, s = | 0.5 | in. |  |  |  |  | 7 |  | d = | 0.65909 |  | d = 1-d'/p | [15 empty] | W40x278 | 81.8 | 40.2 | 1.02 | 12 | 1.81 | 2.99 | 211 | Rtn >= P, O.K. |  | 0.040498
|  | Length of Flange Cope(s), c = | 6.25 | in. |  |  |  |  | 8 |  | b = | 34.1514 |  | b = (1/r)*(B/T-1) | [15 empty] | W40x277 | 81.4 | 39.7 | 0.83 | 15.8 | 1.58 | 2.76 | 215 | Rbs >= R, O.K. |  | 0.66264
|  | Depth of Top Flange Cope, dc1 = | 2 | in. |  |  |  |  | 9 |  | a' = | 1 |  | If b >= 1: a' = 1, If b < 1: a' = lesser of 1.0 or (1/d)*(b/(1-b)) | [15 empty] | W40x268 | 78.8 | 39.37 | 0.75 | 17.75 | 1.415 | 2.8125 | 221 | Rto >= P, O.K. |  | 0.11929
|  | Depth of Bottom Flange Cope, dc2 = | 0 | in. |  |  |  |  | 10 |  | ta(req'd) = | 0.26403 | in. | ta(req'd) = SQRT(8*T*b'/(p*Fya*(1+d*a'))) | [15 empty] | W40x264 | 77.6 | 40 | 0.96 | 11.9 | 1.73 | 2.91 | 225 | Rto >= P, O.K. |  | 0.067853
|  | Girder Web Doubler Plate Thk., td = | 0 | in. |  |  |  |  | 11 |  | tc = | 1.9163 | in. | tc = SQRT(8*B*b'/(p*Fya)) | [15 empty] | W40x249 | 73.3 | 39.4 | 0.75 | 15.8 | 1.42 | 2.6 | 238 | Rwb >= R, O.K. |  | 0.3941
|  | Doubler Plate Yield Stress, Fyd = | 36 | in. |  |  |  |  | 12 |  | a' = | 20.0494 |  | a' = 1/(d*(1+r))*((tc/ta)^2-1) | [15 empty] | W40x244 | 71.7 | 39.06 | 0.71 | 17.71 | 1.26 | 2.625 | Girder Checks:
|  | Check Girder Web Bending/Shear? | No | [5 empty] | Yes |  | Ra = | 20.1726 | kips | If a' >1: Ra = Nb*B*(ta/tc)^2*(1+d) , If a' < 0: Ra = Nb*B | [15 empty] | W40x235 | 69 | 39.7 | 0.83 | 11.9 | 1.58 | 2.76 | 243 | Rp >= R, O.K. |  | 0.1005
[9 empty] | No |  |  |  |  | If 0 <= a' <= 1: Ra = Nb*B*(ta/tc)^2*(1+d*a') | [15 empty] | W40x221 | 64.8 | 38.67 | 0.71 | 17.71 | 1.065 | 2.4375 | 265 | N.A. |  | N.A.
Member Properties: | [10 empty] | Bolt Bearing Capacity of (2) Clip Angles at OSL's: | [18 empty] | W40x215 | 63.4 | 39 | 0.65 | 15.8 | 1.22 | 2.4 | 270 | N.A. |  | N.A.
| Beam: |  | Girder: | [7 empty] | C1 = | 0 | in. | C1 = Spacing increment from AISC Table J3.4, page 5-76 | [15 empty] | W40x211 | 62 | 39.4 | 0.75 | 11.8 | 1.42 | 2.6 | 277 | N.A. |  | N.A.
A = | 22.4 | A = | 82.4 | in.^2 | [6 empty] | C2 = | 0 | in. | C2 = Edge distance increment from AISC Table J3.6, page 5-76 | [15 empty] | W40x199 | 58.5 | 38.7 | 0.65 | 15.8 | 1.07 | 2.25 |  | N.A. | N.A.
d = | 23.9 | d = | 36.5 | in. | [6 empty] | Rpe = | 27.1875 | kips | Rpe = 2*(0.50*Fua*(ED-C2)*ta)*(1) | [15 empty] | W40x192 | 56.5 | 38.2 | 0.71 | 17.71 | 0.83 | 2.25
tw = | 0.44 | tw = | 0.885 | in. | [6 empty] | Rps = | 228.375 | kips | Rps = 2*(1.2*Fua*db*ta)*(Nr-1) (C1 is not applicable for S >= 3*db) | [15 empty] | W40x183 | 53.8 | 39 | 0.65 | 11.8 | 1.22 | 2.4
bf = | 8.99 | bf = | 16.6 | in. | [6 empty] | Rp = | 255.5625 | kips | Rp = Rpe+Rps <= 2*(1.2*Fua*db*ta)*(Nr) | [15 empty] | W40x174 | 51.1 | 38.2 | 0.65 | 15.75 | 0.83 | 2
tf = | 0.68 | tf = | 1.57 | in. | [6 empty] | Gross Shear Capacity of (2) Clip Angles at OSL's: | [18 empty] | W40x167 | 49.2 | 38.6 | 0.65 | 11.8 | 1.02 | 2.21
k = | 1.18 | k = | 2.52 | in. | [6 empty] | Avg = | 13.125 | in.^2 | Avg = 2*((Nr-1)*S+(2*ED))*ta | [15 empty] | W40x149 | 43.8 | 38.2 | 0.63 | 11.8 | 0.83 | 2.01
[11 empty] | Rvg = | 189 | kips | Rvg = 0.40*Fya*Avg | [15 empty] | W36x848 | 249 | 42.45 | 2.52 | 18.13 | 4.53 | 5.6875
[8 empty] | (continued) |  |  | Net Shear Capacity of (2) Clip Angles at OSL's: | [18 empty] | W36x798 | 235 | 42 | 2.38 | 18 | 4.29 | 5.24
[11 empty] | Avn = | 8.9062 | in.^2 | Avn = Avg-2*(Nr*dh1*ta) | [15 empty] | W36x720 | 211 | 41.19 | 2.165 | 17.775 | 3.9 | 5.0625
Results: | [10 empty] | Rvn = | 154.9688 | kips | Rvn = 0.30*Fua*Avn <= 0.40*Fya*Avg | [15 empty] | W36x650 | 191 | 40.5 | 1.97 | 17.6 | 3.54 | 4.49
[11 empty] | Block Shear ("L-shaped") Capacity of (2) Clip Angles at OSL's: | [18 empty] | W36x588 | 172 | 39.84 | 1.79 | 17.4 | 3.23 | 4.375
General Parameters: | [10 empty] | Av = | 8.3203 | in.^2 | Av = 2*((ED+(Nr-1)*S)-((Nr-1)*dh1+dh1/2))*ta | [15 empty] | W36x527 | 155 | 39.2 | 1.61 | 17.2 | 2.91 | 3.86
Bolt and Material Data: | [10 empty] | At = | 0.75094 | in.^2 | At = 2*((2*Lc+tw-g)/2-dh1/2)*ta | [15 empty] | W36x485 | 142 | 38.74 | 1.5 | 17.105 | 2.68 | 3.8125
dh1 = | 0.9375 | in. | dh1 = db+1/16 (Standard hole for 0.875 in. bolts in angles) | [7 empty] | Rbs = | 166.5506 | kips | Rbs = 0.30*Fua*Av+0.50*Fu*At | [15 empty] | W36x439 | 129 | 38.3 | 1.36 | 17 | 2.44 | 3.39
dh2 = | 0.9375 | in. | dh2 = db+1/16 (Standard hole for 0.875 in. bolts in beam/girder webs) | [7 empty] | Clip Angles to Beam Web: | [18 empty] | W36x393 | 116 | 37.8 | 1.22 | 16.8 | 2.2 | 3.15
Ab = | 0.60132 | in.^2 | Ab = p*db^2/4 | [7 empty] | Bolt Shear (Double-Shear): |  |  | (Note: eccentricity = D2 is neglected per AISC Code, Vol. II: "Connections".) | [15 empty] | W36x359 | 105 | 37.4 | 1.12 | 16.7 | 2.01 | 2.96
Fua = | 58 | ksi | Fua = 58 for Fya = 36 (for angles) | [7 empty] | Nb = | 6 | bolts | Nb = Nr (total number of bolts at beam connection) | [15 empty] | W36x328 | 96.4 | 37.1 | 1.02 | 16.6 | 1.85 | 2.8
Fub = | 58 | ksi | Fub = 58 for Fyb = 36 (for beam) | [7 empty] | Pr = | 65.7647 | kips | Pr = SQRT(R^2+P^2) (resultant load) | [15 empty] | W36x300 | 88.3 | 36.7 | 0.945 | 16.7 | 1.68 | 2.63
Fuc = | 58 | ksi | Fug = 58 for Fyg = 36 (for girder) | [7 empty] | q = | 8.7462 | deg. | q = 90-(ATAN(R/P)) (angle from vertical) | [15 empty] | W36x280 | 82.4 | 36.5 | 0.885 | 16.6 | 1.57 | 2.52
[11 empty] | vb = | 10.8333 | kips/bolt | vb = R/Nb (actual shear/bolt) | [15 empty] | W36x260 | 76.5 | 36.3 | 0.84 | 16.6 | 1.44 | 2.39
Clip Angles to Support: | [10 empty] | Fv = | 17 | ksi | Fv = Allow. shear stress from AISC Table J3.2, page 5-73 (for SC bolts) | [15 empty] | W36x256 | 75.4 | 37.4 | 0.96 | 12.2 | 1.73 | 2.48
Bolt Tension and Shear: |  |  | (Note: eccentricity between C.L.'s of beam and connection is ignored) | [7 empty] | Vb = | 20.4449 | kips/bolt | Vb = (2)*Fv*Ab (allow. shear/bolt, where 2 is for Double-Shear) | [15 empty] | W36x245 | 72.1 | 36.1 | 0.8 | 16.5 | 1.35 | 2.3
Nb = | 12 | bolts | Nb = 2*Nr (total number of bolts at support connection) | [7 empty] | Rbr = | 122.6694 | kips | Rbr = Nb*Vb (allow. end shear) | [15 empty] | W36x232 | 68.1 | 37.1 | 0.87 | 12.1 | 1.57 | 2.32
Tb = | 39 | kips | Tb = Pretension from AISC Table J3.7, page 5-77 (for A325 bolts) | [7 empty] | Rbv = | 121.2429 | kips | Rbv = Rbr*COSq (vertical) | [15 empty] | W36x230 | 67.6 | 35.9 | 0.76 | 16.5 | 1.26 | 2.21
vb = | 5.4167 | kips/bolt | vb = R/Nb (actual shear/bolt) | [7 empty] | Rba = | 18.6528 | kips | Rba = Rbr*SINq (axial) | [15 empty] | W36x210 | 61.8 | 36.7 | 0.83 | 12.2 | 1.36 | 2.11
fv = | 9.008 | ksi | fv = vb/Ab (actual bolt shear stress) | [7 empty] | Bolt Bearing Capacity of (2) Clip Angles at Beam Web (for Vertical): | [18 empty] | W36x194 | 57 | 36.5 | 0.765 | 12.1 | 1.26 | 2.01
Fv = | 16.6368 | ksi | Fv = (Allow. shear stress from Table J3.2)*(1-ft*Ab/Tb) (for SC bolts) | [7 empty] | C1 = | 0 | in. | C1 = Spacing increment from AISC Table J3.4, page 5-76 | [15 empty] | W36x182 | 53.6 | 36.3 | 0.725 | 12.1 | 1.18 | 1.93
Vb = | 10.004 | kips/bolt | Vb = Fv*Ab (allowable shear/bolt) | [7 empty] | C2 = | 0 | in. | C2 = Edge distance increment from AISC Table J3.6, page 5-76 | [15 empty] | W36x170 | 50.1 | 36.2 | 0.68 | 12 | 1.1 | 1.85
Rbv = | 120.0482 | kips | Rbv = Nb*Vb (allow. shear load) |  |  |  | Rbv >= R, O.K. |  |  |  | Rpe = | 27.1875 | kips | Rpe = 2*(0.50*Fua*(ED-C2)*ta)*(1) | [15 empty] | W36x160 | 47 | 36 | 0.65 | 12 | 1.02 | 1.77 | SR = | 0.54145
T = | 0.83333 | kips/bolt | T = P/Nb (actual tension/bolt) | [7 empty] | Rps = | 228.375 | kips | Rps = 2*(1.2*Fua*db*ta)*(Nr-1) (C1 is not applicable for S >= 3*db) | [15 empty] | W36x150 | 44.2 | 35.9 | 0.625 | 12 | 0.94 | 1.69
ft = | 1.3858 | ksi | ft = T/Ab (actual bolt tension stress) | [7 empty] | Rpv = | 255.5625 | kips | Rpv = Rpe+Rps <= 2*(1.2*Fua*db*ta)*(Nr) | [15 empty] | W36x135 | 39.7 | 35.6 | 0.6 | 12 | 0.79 | 1.54
Ft = | 44 | ksi | Ft = Allow. bolt tension stress from AISC Table J3.2 (for SC bolts) | [7 empty] | Bolt Bearing Capacity of (2) Clip Angles at Beam Web (for Axial): | [18 empty] | W33x619 | 181 | 38.47 | 1.97 | 16.91 | 3.54 | 4.375
B = | 26.4581 | kips/bolt | B = Ft*Ab (allow. tension/bolt) | [7 empty] | C1 = | N.A. | in. | C1 = Spacing increment (not applicable for all edge bolts) | [15 empty] | W33x567 | 166 | 37.91 | 1.81 | 16.75 | 3.27 | 4.0625
Rbt = | 317.4972 | kips | Rbt = Nb*B (allow. tension load) |  |  |  | Rbt >= P, O.K. |  |  |  | C2 = | 0 | in. | C2 = Edge distance increment from AISC Table J3.6, page 5-76 | [15 empty] | W33x515 | 151 | 37.36 | 1.65 | 16.59 | 2.99 | 3.8125 | SR = | 0.031496
[11 empty] | Rpe = | 274.05 | kips | Rpe = 2*(1.2*Fua*db*ta)*(Nr) (C2 is not applicable for (Lb-D2) >= 1.5*db) | [15 empty] | W33x468 | 137 | 36.81 | 1.52 | 16.455 | 2.72 | 3.5
Prying Action and Clip Angle Bending at OSL's: | [10 empty] | Rps = | N.A. | kips | Rps = not applicable, since all are edge bolts for bearing due to axial load | [15 empty] | W33x424 | 124 | 36.34 | 1.38 | 16.315 | 2.48 | 3.3125
p = | 2.75 | in. | p = Min. of: S or S/2+ED (tributary angle length/bolt) | [7 empty] | Rpa = | 256.3219 | kips | Rpa = (Rpe+Rps)*(1-(R/Rpv)^2) <= (2*(1.2*Fua*db*ta)*(Nr))*(1-(R/Rpv)^2) | [15 empty] | W33x387 | 114 | 36 | 1.26 | 16.2 | 2.28 | 3.07
b = | 2.155 | in. | b = (g-tw)/2-ta | [7 empty] | Gross Shear Capacity of (2) Clip Angles at Beam Web: | [18 empty] | W33x354 | 104 | 35.6 | 1.16 | 16.1 | 2.09 | 2.88
b' = | 1.7175 | in. | b' = b-db/2 | [7 empty] | Avg = | 13.125 | in.^2 | Avg = 2*((Nr-1)*S+(2*ED))*ta | [15 empty] | W33x318 | 93.6 | 35.2 | 1.04 | 16 | 1.89 | 2.68
a = | 1.47 | in. | a = minimum of: (2*Lc+tw-g)/2 or 1.25*b | [7 empty] | Rvg = | 189 | kips | Rvg = 0.40*Fya*Avg | [15 empty] | W33x291 | 85.7 | 34.8 | 0.96 | 15.9 | 1.73 | 2.52
a' = | 1.9075 | in. | a' = a+db/2 | [7 empty] | Net Shear Capacity of (2) Clip Angles at Beam Web: | [18 empty] | W33x263 | 77.5 | 34.5 | 0.87 | 15.8 | 1.57 | 2.36
r = | 0.90039 |  | r = b'/a' | [7 empty] | Avn = | 8.9062 | in.^2 | Avn = Avg-2*(Nr*dh1*ta) | [15 empty] | W33x241 | 71 | 34.2 | 0.83 | 15.9 | 1.4 | 2.19
d' = | 0.9375 |  | d' = dh1 | [7 empty] | Rvn = | 154.9688 | kips | Rvn = 0.30*Fua*Avn <= 0.40*Fya*Avg | [15 empty] | W33x221 | 65.2 | 33.9 | 0.775 | 15.8 | 1.27 | 2.06
d = | 0.65909 |  | d = 1-d'/p | [7 empty] | Gross Tension Capacity of (2) Clip Angles at Beam Web: | [18 empty] | W33x201 | 59.2 | 33.7 | 0.715 | 15.7 | 1.15 | 1.94
b = | 34.1514 |  | b = (1/r)*(B/T-1) | [7 empty] | Atg = | 13.125 | in.^2 | Atg = 2*((Nr-1)*S+(2*ED))*ta | [15 empty] | W33x169 | 49.5 | 33.8 | 0.67 | 11.5 | 1.22 | 1.92
a' = | 1 |  | If b >= 1: a' = 1, If b < 1: a' = lesser of 1.0 or (1/d)*(b/(1-b)) | [7 empty] | Rtg = | 249.9683 | kips | Rtg = (0.60*Fya*Atg)*(1-(R/Rvg)^2) | [15 empty] | W33x152 | 44.8 | 33.5 | 0.635 | 11.6 | 1.06 | 1.76
ta(req'd) = | 0.26403 | in. | ta(req'd) = SQRT(8*T*b'/(p*Fya*(1+d*a'))) |  |  |  | ta >= ta(req'd), O.K. |  |  |  | Net Tension Capacity of (2) Clip Angles at Beam Web: | [18 empty] | W33x141 | 41.6 | 33.3 | 0.605 | 11.5 | 0.96 | 1.66 | SR = | 0.70407
tc = | 1.9163 | in. | tc = SQRT(8*B*b'/(p*Fya)) | [7 empty] | Atn = | 8.625 | in.^2 | Atn = Atg-2*(Nr*(dh1+1/16)*ta) <= 0.85*Atg | [15 empty] | W33x130 | 38.3 | 33.1 | 0.58 | 11.5 | 0.855 | 1.56
a' = | 20.0494 |  | a' = 1/(d*(1+r))*((tc/ta)^2-1) | [7 empty] | Rtn = | 206.1207 | kips | Rtn = (0.50*Fua*Atn)*(1-(R/Rvn)^2) <= (0.60*Fya*Atg)*(1-(R/Rvn)^2) | [15 empty] | W33x118 | 34.7 | 32.9 | 0.55 | 11.5 | 0.74 | 1.44
Ra = | 20.1726 | kips | If a' >1: Ra = Nb*B*(ta/tc)^2*(1+d) , If a' < 0: Ra = Nb*B | [7 empty] | Block Shear ("L-shaped") Capacity of (2) Clip Angles at Beam Web: | [18 empty] | W30x581 | 170 | 35.39 | 1.97 | 16.2 | 3.54 | 4.3125
|  |  | If 0 <= a' <= 1: Ra = Nb*B*(ta/tc)^2*(1+d*a') |  |  |  | Ra >= P, O.K. |  |  |  | Av = | 8.3203 | in.^2 | Av = 2*((ED+(Nr-1)*S)-((Nr-1)*dh1+dh1/2))*ta | [15 empty] | W30x526 | 154 | 34.76 | 1.79 | 16.02 | 3.23 | 4 | SR = | 0.49572
Bolt Bearing Capacity of (2) Clip Angles at OSL's: | [10 empty] | At = | 0.77344 | in.^2 | At = 2*((Lb-D2)-dh1/2)*ta | [15 empty] | W30x477 | 140 | 34.21 | 1.63 | 15.865 | 2.95 | 3.75
C1 = | 0 | in. | C1 = Spacing increment from AISC Table J3.4, page 5-76 | [7 empty] | Rbs = | 167.2031 | kips | Rbs = 0.30*Fua*Av+0.50*Fua*At | [15 empty] | W30x433 | 127 | 33.66 | 1.5 | 15.725 | 2.68 | 3.4375
C2 = | 0 | in. | C2 = Edge distance increment from AISC Table J3.6, page 5-76 | [7 empty] | Tension Tear-Out ("L-shaped") Capacity of (2) Clip Angles at Beam Web: | [18 empty] | W30x391 | 115 | 33.2 | 1.36 | 15.6 | 2.44 | 3.23
Rpe = | 27.1875 | kips | Rpe = 2*(0.50*Fua*(ED-C2)*ta)*(1) | [7 empty] | Av = | 0.77344 | in.^2 | Av = 2*((Lb-D2)-dh1/2)*ta | [15 empty] | W30x357 | 105 | 32.8 | 1.24 | 15.5 | 2.24 | 3.03
Rps = | 228.375 | kips | Rps = 2*(1.2*Fua*db*ta)*(Nr-1) (C1 is not applicable for S >= 3*db) | [7 empty] | At = | 8.3203 | in.^2 | At = 2*((ED+(Nr-1)*S)-((Nr-1)*dh1+dh1/2))*ta | [15 empty] | W30x326 | 95.8 | 32.4 | 1.14 | 15.4 | 2.05 | 2.84
Rp = | 255.5625 | kips | Rp = Rpe+Rps <= 2*(1.2*Fua*db*ta)*(Nr) |  |  |  | Rp >= R, O.K. |  |  |  | Rto = | 216.2481 | kips | Rto = (0.30*Fua*Av+0.50*Fua*At)*(1-(R/Rbs)^2) | [15 empty] | W30x292 | 85.9 | 32 | 1.02 | 15.3 | 1.85 | 2.64 | SR = | 0.25434
[8 empty] | (continued) |  |  | Tension Tear-Out ("U-shaped") Capacity of (2) Clip Angles at Beam Web: | [18 empty] | W30x261 | 76.9 | 31.6 | 0.93 | 15.2 | 1.65 | 2.44
[11 empty] | Av = | 1.5469 | in.^2 | Av = 2*(2*((Lb-D2)-dh1/2))*ta | [15 empty] | W30x235 | 69.2 | 31.3 | 0.83 | 15.1 | 1.5 | 2.29
[11 empty] | At = | 7.7344 | in.^2 | At = 2*((Nr-1)*S-(Nr-1)*dh1)*ta | [15 empty] | W30x211 | 62.2 | 30.9 | 0.775 | 15.1 | 1.32 | 2.1
Clip Angles to Support (continued): | [10 empty] | Rto = | 251.2125 | kips | Rto = (0.30*Fua*Av+0.50*Fua*At) | [15 empty] | W30x191 | 56.3 | 30.7 | 0.71 | 15 | 1.19 | 1.97
Gross Shear Capacity of (2) Clip Angles at OSL's: | [10 empty] | Beam Checks for Uncoped Flanges: |  |  |  |  | Beam Checks for Uncoped Flanges (continued): | [13 empty] | W30x173 | 51 | 30.4 | 0.655 | 15 | 1.07 | 1.85
Avg = | 13.125 | in.^2 | Avg = 2*((Nr-1)*S+(2*ED))*ta | [7 empty] | Bolt Bearing Capacity of Beam Web (for Vertical): | [18 empty] | W30x148 | 43.5 | 30.7 | 0.65 | 10.5 | 1.18 | 1.83
Rvg = | 189 | kips | Rvg = 0.40*Fya*Avg |  |  |  | Rvg >= R, O.K. |  |  |  | C1 = | N.A. | in. | C1 = Spacing increment from AISC Table J3.4, page 5-76 | [15 empty] | W30x132 | 38.9 | 30.3 | 0.615 | 10.5 | 1 | 1.65 | SR = | 0.34392
[11 empty] | C2 = | N.A. | in. | C2 = Edge distance increment (not applicable for uncoped beam) | [15 empty] | W30x124 | 36.5 | 30.2 | 0.585 | 10.5 | 0.93 | 1.58
Net Shear Capacity of (2) Clip Angles at OSL's: | [10 empty] | Rpe = | N.A. | kips | Rpe = 1.2*Fub*db*tw*(1) (for 1 edge bolt, edge dist. and C2 are N.A.) | [15 empty] | W30x116 | 34.2 | 30 | 0.565 | 10.5 | 0.85 | 1.5
Avn = | 8.9062 | in.^2 | Avn = Avg-2*(Nr*dh1*ta) | [7 empty] | Rps = | N.A. | kips | Rps = 1.2*Fub*db*tw*(Nr-1) (C1 is not applicable for S >= 3*db) | [15 empty] | W30x108 | 31.7 | 29.8 | 0.545 | 10.5 | 0.76 | 1.41
Rvn = | 154.9688 | kips | Rvn = 0.30*Fua*Avn <= 0.40*Fya*Avg |  |  |  | Rvn >= R, O.K. |  |  |  | Rpv = | N.A. | kips | Rpv = Rpe+Rps <= 1.2*Fub*db*tw*(Nr) | [15 empty] | W30x99 | 29.1 | 29.7 | 0.52 | 10.5 | 0.67 | 1.32 | SR = | 0.41944
[11 empty] | Bolt Bearing Capacity of Beam Web (for Axial): | [18 empty] | W30x90 | 26.4 | 29.5 | 0.47 | 10.4 | 0.61 | 1.26
Block Shear ("L-shaped") Capacity of (2) Clip Angles at OSL's: | [10 empty] | C1 = | N.A. | in. | C1 = Spacing increment (not applicable for all edge bolts) | [15 empty] | W27x539 | 159 | 32.5 | 1.97 | 15.3 | 3.54 | 4.33
Av = | 8.3203 | in.^2 | Av = 2*((ED+(Nr-1)*S)-((Nr-1)*dh1+dh1/2))*ta | [7 empty] | C2 = | N.A. | in. | C2 = Edge distance increment (not applicable for uncoped beam) | [15 empty] | W27x494 | 145 | 31.97 | 1.81 | 15.095 | 3.27 | 4
At = | 0.75094 | in.^2 | At = 2*((2*Lc+tw-g)/2-dh1/2)*ta | [7 empty] | Rpe = | N.A. | kips | Rpe = 1.2*Fub*db*tw*(Nr) (C2 is not applicable for (D2-s) >= 1.5*db) | [15 empty] | W27x448 | 131 | 31.42 | 1.65 | 14.94 | 2.99 | 3.6875
Rbs = | 166.5506 | kips | Rbs = 0.30*Fua*Av+0.50*Fua*At |  |  |  | Rbs >= R, O.K. |  |  |  | Rps = | N.A. | kips | Rps = not applicable, since all are edge bolts for bearing due to axial load | [15 empty] | W27x407 | 119 | 30.87 | 1.52 | 14.8 | 2.72 | 3.4375 | SR = | 0.39027
[11 empty] | Rpa = | N.A. | kips | Rpa = (Rpe+Rps)*(1-(R/Rpv)^2) <= 1.2*Fub*db*tw*(Nr)*(1-(R/Rpv)^2) | [15 empty] | W27x368 | 108 | 30.4 | 1.38 | 14.7 | 2.48 | 3.27
Clip Angles to Beam Web: | [10 empty] | Gross Shear Capacity of Beam Web: | [18 empty] | W27x336 | 98.9 | 30 | 1.26 | 14.6 | 2.28 | 3.07
Bolt Shear (Double-Shear): |  |  | (Note: eccentricity = D2 is neglected per AISC, Vol. II: "Connections") | [7 empty] | Avg = | N.A. | in.^2 | Avg = d*tw | [15 empty] | W27x307 | 90.4 | 29.6 | 1.16 | 14.4 | 2.09 | 2.88
Nb = | 6 | bolts | Nb = Nr (total number of bolts at beam connection) | [7 empty] | Rvg = | N.A. | kips | Rvg = 0.40*Fyb*Avg | [15 empty] | W27x281 | 82.9 | 29.3 | 1.06 | 14.4 | 1.93 | 2.72
Pr = | 65.7647 | kips | Pr = SQRT(R^2+P^2) (resultant load) | [7 empty] | Net Shear Capacity of Beam Web: | [18 empty] | W27x258 | 76 | 29 | 0.98 | 14.3 | 1.77 | 2.56
q = | 8.7462 | deg. | q = 90-(ATAN(R/P)) (angle from vertical) | [7 empty] | Avn = | N.A. | in.^2 | Avn = (d-Nr*dh2)*tw | [15 empty] | W27x235 | 69.4 | 28.7 | 0.91 | 14.2 | 1.61 | 2.4
vb = | 10.8333 | kips/bolt | vb = R/Nb (actual shear/bolt) | [7 empty] | Rvn = | N.A. | kips | Rvn = 0.30*Fub*Avn <= 0.40*Fyb*Avg | [15 empty] | W27x217 | 64 | 28.4 | 0.83 | 14.1 | 1.5 | 2.29
Fv = | 17 | ksi | Fv = Allow. shear stress from AISC Table J3.2, page 5-73 (for SC bolts) | [7 empty] | Gross Tension Capacity of Beam: | [18 empty] | W27x194 | 57.2 | 28.1 | 0.75 | 14 | 1.34 | 2.13
Vb = | 20.4449 | kips/bolt | Vb = (2)*Fv*Ab (allow. shear/bolt, where 2 is for Double-Shear) | [7 empty] | Atg = | N.A. | in.^2 | Atg = A | [15 empty] | W27x178 | 52.5 | 27.8 | 0.725 | 14.1 | 1.19 | 1.98
Rbr = | 122.6694 | kips | Rbr = Nb*Vb (allow. end shear) | [7 empty] | Rtg = | N.A. | kips | Rtg = (0.60*Fyb*Atg)*(1-(R/Rvg)^2) | [15 empty] | W27x161 | 47.6 | 27.6 | 0.66 | 14 | 1.08 | 1.87
Rbv = | 121.2429 | kips | Rbv = Rbr*COSq (vertical) |  |  |  | Rbv >= R, O.K. |  |  |  | Net Tension Capacity of Beam: | [18 empty] | W27x146 | 43.1 | 27.4 | 0.605 | 14 | 0.975 | 1.76 | SR = | 0.53611
Rba = | 18.6528 | kips | Rba = Rbr*SINq (axial) |  |  |  | Rba >= P, O.K. |  |  |  | Atn = | N.A. | in.^2 | Atn = Atg-(Nr*(dh2+1/16))*tw <= 0.85*Atg | [15 empty] | W27x129 | 37.8 | 27.6 | 0.61 | 10 | 1.1 | 1.7 | SR = | 0.53611
[11 empty] | Rtn = | N.A. | kips | Rtn = (0.50*Fub*Atn)*(1-(R/Rvn)^2) <= (0.60*Fyb*Atg)*(1-(R/Rvn)^2) | [15 empty] | W27x114 | 33.5 | 27.3 | 0.57 | 10.1 | 0.93 | 1.53
Bolt Bearing Capacity of (2) Clip Angles at Beam Web (for Vertical): | [10 empty] | Block Shear ("L-shaped") Capacity of Beam Web: | [18 empty] | W27x102 | 30 | 27.1 | 0.515 | 10 | 0.83 | 1.43
C1 = | 0 | in. | C1 = Spacing increment from AISC Table J3.4, page 5-76 | [7 empty] | Av = | N.A. | in.^2 | Av = not applicable for uncoped beam | [15 empty] | W27x94 | 27.7 | 26.9 | 0.49 | 9.99 | 0.745 | 1.34
C2 = | 0 | in. | C2 = Edge distance increment from AISC Table J3.6, page 5-76 | [7 empty] | At = | N.A. | in.^2 | At = not applicable for uncoped beam | [15 empty] | W27x84 | 24.8 | 26.7 | 0.46 | 9.96 | 0.64 | 1.24
Rpe = | 27.1875 | kips | Rpe = 2*(0.50*Fua*(ED-C2)*ta)*(1) | [7 empty] | Rbs = | N.A. | kips | Rbs = not applicable for uncoped beam | [15 empty] | W24x492 | 144 | 29.65 | 1.97 | 14.115 | 3.54 | 4.3125
Rps = | 228.375 | kips | Rps = 2*(1.2*Fua*db*ta)*(Nr-1) (C1 is not applicable for S >= 3*db) | [7 empty] | Tension Tear-Out ("L-shaped") Capacity of Beam Web: | [18 empty] | W24x450 | 132 | 29.09 | 1.81 | 13.955 | 3.27 | 4.0625
Rpv = | 255.5625 | kips | Rpv = Rpe+Rps <= 2*(1.2*Fua*db*ta)*(Nr) |  |  |  | Rpv >= R, O.K. |  |  |  | Av = | N.A. | in.^2 | Av = not applicable for uncoped beam | [15 empty] | W24x408 | 119 | 28.54 | 1.65 | 13.8 | 2.99 | 3.75 | SR = | 0.25434
[11 empty] | At = | N.A. | in.^2 | At = not applicable for uncoped beam | [15 empty] | W24x370 | 109 | 28 | 1.52 | 13.7 | 2.72 | 3.22
Bolt Bearing Capacity of (2) Clip Angles at Beam Web (for Axial): | [10 empty] | Rto = | N.A. | kips | Rto = not applicable for uncoped beam | [15 empty] | W24x335 | 98.4 | 27.5 | 1.38 | 13.5 | 2.48 | 2.98
C1 = | N.A. | in. | C1 = Spacing increment (not applicable for all edge bolts) | [7 empty] | Tension Tear-Out ("U-shaped") Capacity of Beam Web: | [18 empty] | W24x306 | 89.8 | 27.1 | 1.26 | 13.4 | 2.28 | 2.78
C2 = | 0 | in. | C2 = Edge distance increment from AISC Table J3.6, page 5-76 | [7 empty] | Av = | N.A. | in.^2 | Av = 2*((D2-s)-dh2/2)*tw | [15 empty] | W24x279 | 82 | 26.7 | 1.16 | 13.3 | 2.09 | 2.59
Rpe = | 274.05 | kips | Rpe = 2*(1.2*Fua*db*ta)*(Nr) (C2 not applicable for (Lb-D2) >= 1.5*db) | [7 empty] | At = | N.A. | in.^2 | At = ((Nr-1)*S-(Nr-1)*dh2)*tw | [15 empty] | W24x250 | 73.5 | 26.3 | 1.04 | 13.2 | 1.89 | 2.39
Rps = | N.A. | kips | Rps = not applicable, since all edge bolts for bearing due to axial load | [7 empty] | Rto = | N.A. | kips | Rto = 0.30*Fub*Av+0.50*Fub*At | [15 empty] | W24x229 | 67.2 | 26 | 0.96 | 13.1 | 1.73 | 2.23
Rpa = | 256.3219 | kips | Rpa = (Rpe+Rps)*(1-(R/Rpv)^2) <= 2*(1.2*Fua*db*ta)*(Nr)*(1-(R/Rpv)^2) | [7 empty] | Beam Checks for Top Flange Coped Only: |  |  |  |  | Beam Checks for Top Flange Coped Only (continued): | [13 empty] | W24x207 | 60.7 | 25.7 | 0.87 | 13 | 1.57 | 2.07
[7 empty] | Rpa >= P, O.K. |  |  |  | Bolt Bearing Capacity of Beam Web (for Vertical): | [18 empty] | W24x192 | 56.3 | 25.5 | 0.81 | 13 | 1.46 | 1.96 | SR = | 0.039013
Gross Shear Capacity of (2) Clip Angles at Beam Web: | [10 empty] | C1 = | 0 | in. | C1 = Spacing increment from AISC Table J3.4, page 5-76 | [15 empty] | W24x176 | 51.7 | 25.2 | 0.75 | 12.9 | 1.34 | 1.84
Avg = | 13.125 | in.^2 | Avg = 2*((Nr-1)*S+(2*ED))*ta | [7 empty] | C2 = | 0 | in. | C2 = Edge distance increment from AISC Table J3.6, page 5-76 | [15 empty] | W24x162 | 47.7 | 25 | 0.705 | 13 | 1.22 | 1.72
Rvg = | 189 | kips | Rvg = 0.40*Fya*Avg |  |  |  | Rvg >= R, O.K. |  |  |  | Rpe = | 15.95 | kips | Rpe = 0.50*Fub*((D1-dc1)-C2)*tw*(1) | [15 empty] | W24x146 | 43 | 24.7 | 0.65 | 12.9 | 1.09 | 1.59 | SR = | 0.34392
[11 empty] | Rps = | 133.98 | kips | Rps = 1.2*Fub*db*tw*(Nr-1) (C1 is not applicable for S >= 3*db) | [15 empty] | W24x131 | 38.5 | 24.5 | 0.605 | 12.9 | 0.96 | 1.46
Net Shear Capacity of (2) Clip Angles at Beam Web: | [10 empty] | Rpv = | 149.93 | kips | Rpv = Rpe+Rps <= 1.2*Fub*db*tw*(Nr) | [15 empty] | W24x117 | 34.4 | 24.3 | 0.55 | 12.8 | 0.85 | 1.35
Avn = | 8.9062 | in.^2 | Avn = Avg-2*(Nr*dh1*ta) | [7 empty] | Bolt Bearing Capacity of Beam Web (for Axial): | [18 empty] | W24x104 | 30.6 | 24.1 | 0.5 | 12.8 | 0.75 | 1.25
Rvn = | 154.9688 | kips | Rvn = 0.30*Fua*Avn <= 0.40*Fya*Avg |  |  |  | Rvn >= R, O.K. |  |  |  | C1 = | N.A. | in. | C1 = Spacing increment (not applicable for all edge bolts) | [15 empty] | W24x103 | 30.3 | 24.5 | 0.55 | 9 | 0.98 | 1.48 | SR = | 0.41944
[8 empty] | (continued) |  |  | C2 = | 0 | in. | C2 = Edge distance increment from AISC Table J3.6, page 5-76 | [15 empty] | W24x94 | 27.7 | 24.3 | 0.515 | 9.07 | 0.875 | 1.38
[11 empty] | Rpe = | 160.776 | kips | Rpe = 1.2*Fub*db*tw*(Nr) (C2 is not applicable for (D2-s) >= 1.5*db) | [15 empty] | W24x84 | 24.7 | 24.1 | 0.47 | 9.02 | 0.77 | 1.27
[11 empty] | Rps = | N.A. | kips | Rps = not applicable, since all are edge bolts for bearing due to axial load | [15 empty] | W24x76 | 22.4 | 23.9 | 0.44 | 8.99 | 0.68 | 1.18
Clip Angles to Beam Web (continued): | [10 empty] | Rpa = | 130.5576 | kips | Rpa = (Rpe+Rps)*(1-(R/Rpv)^2) <= 1.2*Fub*db*tw*(Nr)*(1-(R/Rpv)^2) | [15 empty] | W24x68 | 20.1 | 23.7 | 0.415 | 8.97 | 0.585 | 1.09
Gross Tension Capacity of (2) Clip Angles at Beam Web: | [10 empty] | Gross Shear Capacity of Beam Web for Top Flange Coped: | [18 empty] | W24x62 | 18.3 | 23.7 | 0.43 | 7.04 | 0.59 | 1.19
Atg = | 13.125 | in.^2 | Atg = 2*((Nr-1)*S+(2*ED))*ta | [7 empty] | ho = | 21.9 | in. | ho = d-dc1 | [15 empty] | W24x55 | 16.3 | 23.6 | 0.395 | 7.01 | 0.505 | 1.11
Rtg = | 249.9683 | kips | Rtg = (0.60*Fya*Atg)*(1-(R/Rvg)^2) |  |  |  | Rtg >= P, O.K. |  |  |  | Avg = | 9.636 | in.^2 | Avg = ho*tw | [15 empty] | W21x402 | 118 | 26.02 | 1.73 | 13.405 | 3.13 | 3.875 | SR = | 0.040005
|  |  | (Ref.: "Combined Shear & Tension Stress" by: S.C. Goel, AISC Journal, 3rd Qtr.-1986) | [7 empty] | Rvg = | 138.7584 | kips | Rvg = 0.40*Fyb*Avg | [15 empty] | W21x364 | 107 | 25.47 | 1.59 | 13.265 | 2.85 | 3.625
Net Tension Capacity of (2) Clip Angles at Beam Web: | [10 empty] | Net Shear Capacity of Beam Web for Top Flange Coped: | [18 empty] | W21x333 | 97.9 | 25 | 1.46 | 13.13 | 2.62 | 3.375
Atn = | 8.625 | in.^2 | Atn = Atg-2*(Nr*(dh1+1/16)*ta) <= 0.85*Atg | [7 empty] | Avn = | 7.161 | in.^2 | Avn = (ho-Nr*dh2)*tw | [15 empty] | W21x300 | 88.2 | 24.53 | 1.32 | 12.99 | 2.38 | 3.125
Rtn = | 206.1207 | kips | Rtn = (0.50*Fua*Atn)*(1-(R/Rvn)^2) <= (0.60*Fya*Atg)*(1-(R/Rvn)^2) | [7 empty] | Rvn = | 124.6014 | kips | Rvn = 0.3*Fub*Avn <= 0.40*Fyb*Avg | [15 empty] | W21x275 | 80.8 | 24.13 | 1.22 | 12.89 | 2.19 | 3
[7 empty] | Rtn >= P, O.K. |  |  |  | Gross Tension Capacity of Beam for Top Flange Coped: | [18 empty] | W21x248 | 72.8 | 23.74 | 1.1 | 12.775 | 1.99 | 2.75 | SR = | 0.048515
Block Shear ("L-shaped") Capacity of (2) Clip Angles at Beam Web: | [10 empty] | Atg = | 15.706 | in.^2 | Atg = A-(bf*tf+(dc1-tf)*tw) | [15 empty] | W21x223 | 65.4 | 23.35 | 1 | 12.675 | 1.79 | 2.5625
Av = | 8.3203 | in.^2 | Av = 2*((ED+(Nr-1)*S)-((Nr-1)*dh1+dh1/2))*ta | [7 empty] | Rtg = | 264.806 | kips | Rtg = (0.60*Fyb*Atg)*(1-(R/Rvg)^2) | [15 empty] | W21x201 | 59.2 | 23 | 0.91 | 12.6 | 1.63 | 2.13
At = | 0.77344 | in.^2 | At = 2*((Lb-D2)-dh/2)*ta | [7 empty] | Net Tension Capacity of Beam for Top Flange Coped: | [18 empty] | W21x182 | 53.6 | 22.7 | 0.83 | 12.5 | 1.48 | 1.98
Rbs = | 167.2031 | kips | Rbs = 0.30*Fua*Av+0.50*Fua*At |  |  |  | Rbs >= R, O.K. |  |  |  | Atn = | 13.066 | in.^2 | Atn = Atg-(Nr*(dh2+1/16))*tw <= 0.85*Atg | [15 empty] | W21x166 | 48.8 | 22.5 | 0.75 | 12.4 | 1.36 | 1.86 | SR = | 0.38875
[11 empty] | Rtn = | 246.9287 | kips | Rtn = (0.50*Fub*Atn)*(1-(R/Rvn)^2) <= (0.60*Fyb*Atg)*(1-(R/Rvn)^2) | [15 empty] | W21x147 | 43.2 | 22.1 | 0.72 | 12.5 | 1.15 | 1.65
Tension Tear-Out ("L-shaped") Capacity of (2) Clip Angles at Beam Web: | [10 empty] | Block Shear ("L-shaped") Capacity of Beam Web for Top Flange Coped: | [18 empty] | W21x132 | 38.8 | 21.8 | 0.65 | 12.4 | 1.03 | 1.54
Av = | 0.77344 | in.^2 | Av = 2*((Lb-D2)-dh1/2)*ta | [7 empty] | Av = | 4.8812 | in.^2 | Av = ((D1-dc1)+(Nr-1)*S-((Nr-1)*dh2+dh2/2))*tw | [15 empty] | W21x122 | 35.9 | 21.7 | 0.6 | 12.4 | 0.96 | 1.46
At = | 8.3203 | in.^2 | At = 2*((ED+(Nr-1)*S)-((Nr-1)*dh1+dh1/2))*ta | [7 empty] | At = | 0.45375 | in.^2 | At = ((D2-s)-dh2/2)*tw | [15 empty] | W21x111 | 32.7 | 21.5 | 0.55 | 12.3 | 0.875 | 1.38
Rto = | 216.2481 | kips | Rto = (0.30*Fua*Av+0.50*Fua*At)*(1-(R/Rbs)^2) | [7 empty] | Rbs = | 98.0925 | kips | Rbs = 0.30*Fub*Av+0.50*Fub*At | [15 empty] | W21x101 | 29.8 | 21.4 | 0.5 | 12.3 | 0.8 | 1.3
[7 empty] | Rto >= P, O.K. |  |  |  | Tension Tear-Out ("L-shaped") Capacity of Beam Web for Top Flange Coped: | [18 empty] | W21x93 | 27.3 | 21.6 | 0.58 | 8.42 | 0.93 | 1.43 | SR = | 0.046243
Tension Tear-Out ("U-shaped") Capacity of (2) Clip Angles at Beam Web: | [10 empty] | Av = | 0.45375 | in.^2 | Av = ((D2-s)-dh2/2)*tw | [15 empty] | W21x83 | 24.3 | 21.4 | 0.515 | 8.36 | 0.835 | 1.34
Av = | 1.5469 | in.^2 | Av = 2*(2*((Lb-D2)-dh1/2))*ta | [7 empty] | At = | 4.8812 | in.^2 | At = ((D1-dc1)+(Nr-1)*S-((Nr-1)*dh2+dh2/2))*tw | [15 empty] | W21x73 | 21.5 | 21.2 | 0.455 | 8.3 | 0.74 | 1.24
At = | 7.7344 | in.^2 | At = 2*((Nr-1)*S-(Nr-1)*dh1)*ta | [7 empty] | Rto = | 83.8286 | kips | Rto = (0.30*Fub*Av+0.50*Fub*At)*(1-(R/Rbs)^2) | [15 empty] | W21x68 | 20 | 21.1 | 0.43 | 8.27 | 0.685 | 1.19
Rto = | 251.2125 | kips | Rto = (0.30*Fua*Av+0.50*Fua*At) |  |  |  | Rto >= P, O.K. |  |  |  | Tension Tear-Out ("U-shaped") Capacity of Beam Web for Top Flange Coped: | [18 empty] | W21x62 | 18.3 | 21 | 0.4 | 8.24 | 0.615 | 1.12 | SR = | 0.039807
[11 empty] | Av = | 0.9075 | in.^2 | Av = 2*((D2-s)-dh2/2)*tw | [15 empty] | W21x57 | 16.7 | 21.1 | 0.405 | 6.56 | 0.65 | 1.15
Beam Checks for Top Flange Coped Only: | [10 empty] | At = | 4.5375 | in.^2 | At = ((Nr-1)*S-(Nr-1)*dh2)*tw | [15 empty] | W21x55 | 16.2 | 20.8 | 0.375 | 8.22 | 0.522 | 1.02
Bolt Bearing Capacity of Beam Web (for Vertical): | [10 empty] | Rto = | 147.378 | kips | Rto = (0.30*Fub*Av+0.50*Fub*At) | [15 empty] | W21x50 | 14.7 | 20.8 | 0.38 | 6.53 | 0.535 | 1.04
C1 = | 0 | in. | C1 = Spacing increment from AISC Table J3.4, page 5-76 | [7 empty] | Web Buckling (Flexure) Capacity for Top Flange Coped: | [18 empty] | W21x48 | 14.1 | 20.6 | 0.35 | 8.14 | 0.43 | 0.93
C2 = | 0 | in. | C2 = Edge distance increment from AISC Table J3.6, page 5-76 | [7 empty] | ho = | 21.9 | in. | ho = d-dc1 | [15 empty] | W21x44 | 13 | 20.7 | 0.35 | 6.5 | 0.45 | 0.95
Rpe = | 15.95 | kips | Rpe = 0.50*Fub*((D1-dc1)-C2)*tw*(1) | [7 empty] | e = | 6.75 | in. | e = c+s | [15 empty] | W18x311 | 91.5 | 22.32 | 1.52 | 12.005 | 2.74 | 3.4375
Rps = | 133.98 | kips | Rps = 1.2*Fub*db*tw*(Nr-1) (C1 is not applicable for S >= 3*db) | [7 empty] | yc = | 6.9573 | in. | yc = (bf*tf^2/2+(ho-tf)*tw*(tf+(ho-tf)/2))/((ho-tf)*tw+bf*tf) | [15 empty] | W18x283 | 83.2 | 21.85 | 1.4 | 11.89 | 2.5 | 3.1875
Rpv = | 149.93 | kips | Rpv = Rpe+Rps <= 1.2*Fub*db*tw*(Nr) |  |  |  | Rpv >= R, O.K. |  |  |  | In = | 793.5519 | in.^4 | In=bf*tf^3/12+bf*tf*(yc-tf/2)^2+tw*(ho-tf)^3/12+(ho-tf)*tw*(tf+(ho-tf)/2-yc)^2 | [15 empty] | W18x258 | 75.9 | 21.46 | 1.28 | 11.77 | 2.3 | 3 | SR = | 0.43354
[11 empty] | Sn = | 53.1065 | in.^3 | Sn = In/(ho-yc) | [15 empty] | W18x234 | 68.8 | 21.06 | 1.16 | 11.65 | 2.11 | 2.75
Bolt Bearing Capacity of Beam Web (for Axial): | [10 empty] | c/ho = | 0.28539 |  | c/ho = ratio for evaluating plate buckling coefficient (k) | [15 empty] | W18x211 | 62.1 | 20.67 | 1.06 | 11.555 | 1.91 | 2.5625
C1 = | N.A. | in. | C1 = Spacing increment (not applicable for all edge bolts) | [7 empty] | k = | 17.4162 |  | If c/ho <= 1.0, then k = 2.2*(ho/c)^1.65, else k = 2.2*(ho/c) | [15 empty] | W18x192 | 56.4 | 20.35 | 0.96 | 11.455 | 1.75 | 2.4375
C2 = | 0 | in. | C2 = Edge distance increment from AISC Table J3.6, page 5-76 | [7 empty] | c/d = | 0.26151 |  | c/d = ratio for evaluating adjustment factor (f) of plate buckling model | [15 empty] | W18x175 | 51.3 | 20 | 0.89 | 11.4 | 1.59 | 1.99
Rpe = | 160.776 | kips | Rpe = 1.2*Fub*db*tw*(Nr) (C2 is not applicable for (D2-s) >= 1.5*db) | [7 empty] | f = | 0.52301 |  | If c/d <= 1.0, then f = 2*(c/d), else f = 1+(c/d) | [15 empty] | W18x158 | 46.3 | 19.7 | 0.81 | 11.3 | 1.44 | 1.84
Rps = | N.A. | kips | Rps = not applicable, since all edge bolts for bearing due to axial load | [7 empty] | Fbc = | 20.9633 | ksi | Fbc = Min. of: (15,700*f*k*(tw/ho)^2 or 0.60*Fy)*(1-P/(0.60*Fy*Atg)) | [15 empty] | W18x143 | 42.1 | 19.5 | 0.73 | 11.2 | 1.32 | 1.72
Rpa = | 130.5576 | kips | Rpa = (Rpe+Rps)*(1-(R/Rpv)^2) <= 1.2*Fub*db*tw*(Nr)*(1-(R/Rpv)^2) | [7 empty] | Rwb = | 164.9314 | kips | Rwb = Fbc*Sn/e | [15 empty] | W18x130 | 38.2 | 19.3 | 0.67 | 11.2 | 1.2 | 1.6
[7 empty] | Rpa >= P, O.K. |  |  |  | Beam Checks for Both Flanges Coped: |  |  |  |  | Beam Checks for Both Flanges Coped (continued): | [13 empty] | W18x119 | 35.1 | 19 | 0.655 | 11.3 | 1.06 | 1.46 | SR = | 0.076595
Gross Shear Capacity of Beam Web for Top Flange Coped: | [10 empty] | Bolt Bearing Capacity of Beam Web (for Vertical): | [18 empty] | W18x106 | 31.1 | 18.7 | 0.59 | 11.2 | 0.94 | 1.34
ho = | 21.9 | in. | ho = d-dc1 | [7 empty] | C1 = | N.A. | in. | C1 = Spacing increment from AISC Table J3.4, page 5-76 | [15 empty] | W18x97 | 28.5 | 18.6 | 0.535 | 11.1 | 0.87 | 1.27
Avg = | 9.636 | in.^2 | Avg = ho*tw | [7 empty] | C2 = | N.A. | in. | C2 = Edge distance increment from AISC Table J3.6, page 5-76 | [15 empty] | W18x86 | 25.3 | 18.4 | 0.48 | 11.1 | 0.77 | 1.17
Rvg = | 138.7584 | kips | Rvg = 0.40*Fyb*Avg |  |  |  | Rvg >= R, O.K. |  |  |  | Rpe = | N.A. | kips | Rpe = 0.50*Fub*((D1-dc1)-C2)*tw*(1) | [15 empty] | W18x76 | 22.3 | 18.2 | 0.425 | 11 | 0.68 | 1.08 | SR = | 0.46844
[11 empty] | Rps = | N.A. | kips | Rps = 1.2*Fub*db*tw*(Nr-1) (C1 is not applicable for S >= 3*db) | [15 empty] | W18x71 | 20.8 | 18.5 | 0.495 | 7.64 | 0.81 | 1.21
Net Shear Capacity of Beam Web for Top Flange Coped: | [10 empty] | Rpv = | N.A. | kips | Rpv = Rpe+Rps <= 1.2*Fub*db*tw*(Nr) | [15 empty] | W18x65 | 19.1 | 18.4 | 0.45 | 7.59 | 0.75 | 1.15
Avn = | 7.161 | in.^2 | Avn = (ho-Nr*dh2)*tw | [7 empty] | Bolt Bearing Capacity of Beam Web (for Axial): | [18 empty] | W18x60 | 17.6 | 18.2 | 0.415 | 7.56 | 0.695 | 1.1
Rvn = | 124.6014 | kips | Rvn = 0.3*Fub*Avn <= 0.40*Fyb*Avg |  |  |  | Rvn >= R, O.K. |  |  |  | C1 = | N.A. | in. | C1 = Spacing increment (not applicable for all edge bolts) | [15 empty] | W18x55 | 16.2 | 18.1 | 0.39 | 7.53 | 0.63 | 1.03 | SR = | 0.52166
[8 empty] | (continued) |  |  | C2 = | N.A. | in. | C2 = Edge distance increment from AISC Table J3.6, page 5-76 | [15 empty] | W18x50 | 14.7 | 18 | 0.355 | 7.5 | 0.57 | 0.972
[11 empty] | Rpe = | N.A. | kips | Rpe = 1.2*Fub*db*tw*(Nr) (C2 is not applicable for (D2-s) >= 1.5*db) | [15 empty] | W18x46 | 13.5 | 18.1 | 0.36 | 6.06 | 0.605 | 1.01
[11 empty] | Rps = | N.A. | kips | Rps = not applicable, since all are edge bolts for bearing due to axial load | [15 empty] | W18x40 | 11.8 | 17.9 | 0.315 | 6.02 | 0.525 | 0.927
Beam Checks for Top Flange Coped Only (continued): | [10 empty] | Rpa = | N.A. | kips | Rpa = (Rpe+Rps)*(1-(R/Rpv)^2) <=1.2*Fub*db*tw*(Nr)*(1-(R/Rpv)^2) | [15 empty] | W18x35 | 10.3 | 17.7 | 0.3 | 6 | 0.425 | 0.827
Gross Tension Capacity of Beam for Top Flange Coped: | [10 empty] | Gross Shear Capacity of Beam Web for Both Flanges Coped: | [18 empty] | W16x100 | 29.7 | 17 | 0.585 | 10.4 | 0.985 | 1.69
Atg = | 15.706 | in.^2 | Atg = A-(bf*tf+(dc1-tf)*tw) | [7 empty] | ho = | N.A. | in. | ho = d-(dc1+dc2) | [15 empty] | W16x89 | 26.4 | 16.8 | 0.525 | 10.4 | 0.875 | 1.58
Rtg = | 264.806 | kips | Rtg = (0.60*Fyb*Atg)*(1-(R/Rvg)^2) |  |  |  | Rtg >= P, O.K. |  |  |  | Avg = | N.A. | in.^2 | Avg = ho*tw | [15 empty] | W16x77 | 22.9 | 16.5 | 0.455 | 10.3 | 0.76 | 1.47 | SR = | 0.037763
[11 empty] | Rvg = | N.A. | kips | Rv = 0.40*Fyb*Avg | [15 empty] | W16x67 | 20 | 16.3 | 0.395 | 10.2 | 0.665 | 1.37
Net Tension Capacity of Beam for Top Flange Coped: | [10 empty] | Net Shear Capacity of Beam Web for Both Flanges Coped: | [18 empty] | W16x57 | 16.8 | 16.4 | 0.43 | 7.12 | 0.715 | 1.12
Atn = | 13.066 | in.^2 | Atn = Atg-(Nr*(dh2+1/16))*tw <= 0.85*Atg | [7 empty] | Avn = | N.A. | in.^2 | Avn = (ho-Nr*dh2)*tw | [15 empty] | W16x50 | 14.7 | 16.3 | 0.38 | 7.07 | 0.63 | 1.03
Rtn = | 246.9287 | kips | Rtn = (0.50*Fub*Atn)*(1-(R/Rvn)^2) <= (0.60*Fyb*Atg)*(1-(R/Rvn)^2) | [7 empty] | Rvn = | N.A. | kips | Rvn = 0.3*Fub*Avn <= 0.40*Fyb*Avg | [15 empty] | W16x45 | 13.3 | 16.1 | 0.345 | 7.04 | 0.565 | 0.967
[7 empty] | Rtn >= P, O.K. |  |  |  | Gross Tension Capacity of Beam for Both Flanges Coped: | [18 empty] | W16x40 | 11.8 | 16 | 0.305 | 7 | 0.505 | 0.907 | SR = | 0.040498
Block Shear ("L-shaped") Capacity of Beam Web for Top Flange Coped: | [10 empty] | Atg = | N.A. | in.^2 | Atg = ho*tw | [15 empty] | W16x36 | 10.6 | 15.9 | 0.295 | 6.99 | 0.43 | 0.832
Av = | 4.8812 | in.^2 | Av = ((D1-dc1)+(Nr-1)*S-((Nr-1)*dh2+dh2/2))*tw | [7 empty] | Rtg = | N.A. | kips | Rtg = (0.60*Fyb*Atg)*(1-(R/Rvg)^2) | [15 empty] | W16x31 | 9.13 | 15.9 | 0.275 | 5.53 | 0.44 | 0.842
At = | 0.45375 | in.^2 | At = ((D2-s)-dh2/2)*tw | [7 empty] | Net Tension Capacity of Beam for Both Flanges Coped: | [18 empty] | W16x26 | 7.68 | 15.7 | 0.25 | 5.5 | 0.345 | 0.747
Rbs = | 98.0925 | kips | Rbs = 0.30*Fub*Av+0.50*Fub*At |  |  |  | Rbs >= R, O.K. |  |  |  | Atn = | N.A. | in.^2 | Atn = Atg-(Nr*(dh2+1/16))*tw <= 0.85*Atg | [15 empty] | W14x808 | 237 | 22.8 | 3.74 | 18.6 | 5.12 | 5.72 | SR = | 0.66264
[11 empty] | Rtn = | N.A. | kips | Rtn = (0.50*Fub*Atn)*(1-(R/Rvn)^2) <= (0.60*Fyb*Atg)*(1-(R/Rvn)^2) | [15 empty] | W14x730 | 215 | 22.4 | 3.07 | 17.9 | 4.91 | 5.51
Tension Tear-Out ("L-shaped") Capacity of Beam Web for Top Flange Coped: | [10 empty] | Block Shear ("L-shaped") Capacity of Beam Web for Both Flanges Coped: | [18 empty] | W14x665 | 196 | 21.6 | 2.83 | 17.7 | 4.52 | 5.12
Av = | 0.45375 | in.^2 | Av = ((D2-s)-dh2/2)*tw | [7 empty] | Av = | N.A. | in.^2 | Av = ((D1-dc1)+(Nr-1)*S-((Nr-1)*dh2+dh2/2))*tw | [15 empty] | W14x605 | 178 | 20.9 | 2.6 | 17.4 | 4.16 | 4.76
At = | 4.8812 | in.^2 | At = ((D1-dc1)+(Nr-1)*S-((Nr-1)*dh2+dh2/2))*tw | [7 empty] | At = | N.A. | in.^2 | At = ((D2-s)-dh2/2)*tw | [15 empty] | W14x550 | 162 | 20.2 | 2.38 | 17.2 | 3.82 | 4.42
Rto = | 83.8286 | kips | Rto = (0.30*Fub*Av+0.50*Fub*At)*(1-(R/Rbs)^2) | [7 empty] | Rbs = | N.A. | kips | Rbs = 0.30*Fub*Av+0.50*Fub*At | [15 empty] | W14x500 | 147 | 19.6 | 2.19 | 17 | 3.5 | 4.1
[7 empty] | Rto >= P, O.K. |  |  |  | Tension Tear-Out ("L-shaped") Capacity of Beam Web for Both Flanges Coped: | [18 empty] | W14x455 | 134 | 19 | 2.02 | 16.8 | 3.21 | 3.81 | SR = | 0.11929
Tension Tear-Out ("U-shaped") Capacity of Beam Web for Top Flange Coped: | [10 empty] | Av = | N.A. | in.^2 | Av = ((D2-s)-dh2/2)*tw | [15 empty] | W14x426 | 125 | 18.7 | 1.88 | 16.7 | 3.04 | 3.63
Av = | 0.9075 | in.^2 | Av = 2*((D2-s)-dh2/2)*tw | [7 empty] | At = | N.A. | in.^2 | At = ((D1-dc1)+(Nr-1)*S-((Nr-1)*dh2+dh2/2))*tw | [15 empty] | W14x398 | 117 | 18.3 | 1.77 | 16.6 | 2.85 | 3.44
At = | 4.5375 | in.^2 | At = ((Nr-1)*S-(Nr-1)*dh2)*tw | [7 empty] | Rto = | N.A. | kips | Rto = (0.30*Fub*Av+0.50*Fub*At)*(1-(R/Rbs)^2) | [15 empty] | W14x370 | 109 | 17.9 | 1.66 | 16.5 | 2.66 | 3.26
Rto = | 147.378 | kips | Rto = (0.30*Fub*Av+0.50*Fub*At) |  |  |  | Rto >= P, O.K. |  |  |  | Tension Tear-Out ("U-shaped") Capacity of Beam Web for Both Flanges Coped: | [18 empty] | W14x342 | 101 | 17.5 | 1.54 | 16.4 | 2.47 | 3.07 | SR = | 0.067853
[11 empty] | Av = | N.A. | in.^2 | Av = 2*((D2-s)-dh2/2)*tw | [15 empty] | W14x311 | 91.4 | 17.1 | 1.41 | 16.2 | 2.26 | 2.86
Web Buckling (Flexure) Capacity for Top Flange Coped: | [10 empty] | At = | N.A. | in.^2 | At = ((Nr-1)*S-(Nr-1)*dh2)*tw | [15 empty] | W14x283 | 83.3 | 16.7 | 1.29 | 16.1 | 2.07 | 2.67
ho = | 21.9 | in. | ho = d-dc1 | [7 empty] | Rto = | N.A. | kips | Rto = (0.30*Fub*Av+0.50*Fub*At) | [15 empty] | W14x257 | 75.6 | 16.4 | 1.18 | 16 | 1.89 | 2.49
e = | 6.75 | in. | e = c+s | [7 empty] | Web Buckling (Flexure) Capacity for Both Flanges Coped: | [18 empty] | W14x233 | 68.5 | 16 | 1.07 | 15.9 | 1.72 | 2.32
yc = | 6.9573 | in. | yc = (bf*tf^2/2+(ho-tf)*tw*(tf+(ho-tf)/2))/((ho-tf)*tw+bf*tf) | [7 empty] | ho = | N.A. | in. | ho = d-(dc1+dc2) | [15 empty] | W14x211 | 62 | 15.7 | 0.98 | 15.8 | 1.56 | 2.16
In = | 793.5519 | in.^4 | In=bf*tf^3/12+bf*tf*(yc-tf/2)^2+tw*(ho-tf)^3/12+(ho-tf)*tw*(tf+(ho-tf)/2-yc)^2 | [7 empty] | e = | N.A. | in. | e = c+s | [15 empty] | W14x193 | 56.8 | 15.5 | 0.89 | 15.7 | 1.44 | 2.04
Sn = | 53.1065 | in.^3 | Sn = In/(ho-yc) | [7 empty] | yc = | N.A. | in. | yc = ho/2 | [15 empty] | W14x176 | 51.8 | 15.2 | 0.83 | 15.7 | 1.31 | 1.91
c/ho = | 0.28539 |  | c/ho = ratio for evaluating plate buckling coefficient (k) | [7 empty] | In = | N.A. | in.^4 | In = tw*ho^3/12 | [15 empty] | W14x159 | 46.7 | 15 | 0.745 | 15.6 | 1.19 | 1.79
k = | 17.4162 |  | If c/ho <= 1.0, then k = 2.2*(ho/c)^1.65, else k = 2.2*(ho/c) | [7 empty] | Sn = | N.A. | in.^3 | Sn = In/yc | [15 empty] | W14x145 | 42.7 | 14.8 | 0.68 | 15.5 | 1.09 | 1.69
c/d = | 0.26151 |  | c/d = ratio for evaluating adjustment factor (f) of plate buckling model | [7 empty] | dc = | N.A. | in. | dc = Max. of: dc1 and dc2 | [15 empty] | W14x132 | 38.8 | 14.7 | 0.645 | 14.7 | 1.03 | 1.63
f = | 0.52301 |  | If c/d <= 1.0, then f = 2*(c/d), else f = 1+(c/d) | [7 empty] | fd = | N.A. |  | fd = 3.5-7.5*(dc/d) | [15 empty] | W14x120 | 35.3 | 14.5 | 0.59 | 14.7 | 0.94 | 1.54
Fbc = | 20.9633 | ksi | Fbc = Min. of: (15,700*f*k*(tw/ho)^2 or 0.60*Fy)*(1-P/(0.60*Fy*Atg)) | [7 empty] | Fbc = | N.A. | ksi | Fbc = Min. of: (33,820*tw^2/(c*ho)*fd or 0.60*Fy)*(1-P/(0.60*Fy*Atg)) | [15 empty] | W14x109 | 32 | 14.3 | 0.525 | 14.6 | 0.86 | 1.46
Rwb = | 164.9314 | kips | Rwb = Fbc*Sn/e |  |  |  | Rwb >= R, O.K. |  |  |  | Rwb = | N.A. | kips | Rwb = Fbc*Sn/e | [15 empty] | W14x99 | 29.1 | 14.2 | 0.485 | 14.6 | 0.78 | 1.38 | SR = | 0.3941
[11 empty] | Girder Checks: | [18 empty] | W14x90 | 26.5 | 14 | 0.44 | 14.5 | 0.71 | 1.31
Girder Checks: | [10 empty] | Bolt Bearing in Girder Web: | [18 empty] | W14x82 | 24 | 14.3 | 0.51 | 10.1 | 0.855 | 1.45
Bolt Bearing in Girder Web: | [10 empty] | twg = | 0.885 | in. | twg = tw+td*(Fyd/Fyg) | [15 empty] | W14x74 | 21.8 | 14.2 | 0.45 | 10.1 | 0.785 | 1.38
twg = | 0.885 | in. | twg = tw+td*(Fyd/Fyg) | [7 empty] | Rp = | 646.758 | kips | Rp = 1.2*Fu*twg*db*Nb | [15 empty] | W14x68 | 20 | 14 | 0.415 | 10 | 0.72 | 1.31
Rp = | 646.758 | kips | Rp = 1.2*Fu*twg*db*Nb |  |  |  | Rp >= R, O.K. |  |  |  | Girder Web Bending: |  |  | (assume LRFD "yield line" theory and convert results back to ASD) | [15 empty] | W14x61 | 17.9 | 13.9 | 0.375 | 9.99 | 0.645 | 1.24 | SR = | 0.1005
[11 empty] | twg = | N.A. | in. | twg = tw+td*(Fyd/Fyg) | [15 empty] | W14x53 | 15.6 | 13.9 | 0.37 | 8.06 | 0.66 | 1.25
[11 empty] | mp = | N.A. | kips | mp = 0.25*Fyg*twg^2 | [15 empty] | W14x48 | 14.1 | 13.8 | 0.34 | 8.03 | 0.595 | 1.19
[11 empty] | Tg = | N.A. | in. | Tg = dg-2*kg | [15 empty] | W14x43 | 12.6 | 13.7 | 0.305 | 8 | 0.53 | 1.12
[11 empty] | a = | N.A. | in. | a = D1-kg | [15 empty] | W14x38 | 11.2 | 14.1 | 0.31 | 6.77 | 0.515 | 0.915
[11 empty] | b = | N.A. | in. | b = Tg-(a+c) | [15 empty] | W14x34 | 10 | 14 | 0.285 | 6.75 | 0.455 | 0.855
[11 empty] | c = | N.A. | in. | c = (Nr-1)*S | [15 empty] | W14x30 | 8.85 | 13.8 | 0.27 | 6.73 | 0.385 | 0.785
[8 empty] | (continued) |  |  | L = | N.A. | in. | L = g | [15 empty] | W14x26 | 7.69 | 13.9 | 0.255 | 5.03 | 0.42 | 0.82
[11 empty] | f = | N.A. |  | f = 0.90 | [15 empty] | W14x22 | 6.49 | 13.7 | 0.23 | 5 | 0.335 | 0.735
[11 empty] | fPn = | N.A. | kips | fPn = f*2*mp*(((2*SQRT(2*Tg*a*b/(a+b))+L/2)*(a+b))/(a*b)) | [15 empty] | W12x336 | 98.8 | 16.8 | 1.78 | 13.4 | 2.96 | 3.55
Girder Checks (continued): | [10 empty] | Pa = | N.A | kips | Pa = fPn/1.5 (converting LRFD value back to ASD value) | [15 empty] | W12x305 | 89.6 | 16.3 | 1.63 | 13.2 | 2.71 | 3.3
Girder Web Bending: |  |  | (assume LRFD "yield line" theory and convert results back to ASD) | [7 empty] | Girder Web Out of Plane Shear: | [18 empty] | W12x279 | 81.9 | 15.9 | 1.53 | 13.1 | 2.47 | 3.07
twg = | N.A. | in. | twg = tw+td*(Fyd/Fyg) | [7 empty] | twg = | N.A. | in. | twg = tw+td*(Fyd/Fyg) | [15 empty] | W12x252 | 74 | 15.4 | 1.4 | 13 | 2.25 | 2.85
mp = | N.A. | kips | mp = 0.25*Fyg*twg^2 | [7 empty] | Rw = | N.A. | kips | [16 empty] | W12x230 | 67.7 | 15.1 | 1.29 | 12.9 | 2.07 | 2.67
Tc = | N.A. | in. | Tg = dg-2*kg | [7 empty] | fv = | N.A. | ksi | fv = Rw/(twg*(g-dhg)) | [15 empty] | W12x210 | 61.8 | 14.7 | 1.18 | 12.8 | 1.9 | 2.5
a = | N.A. | in. | a = D1-kg | [7 empty] | Fv = | N.A. | ksi | Fv = 0.4*Fyg | [15 empty] | W12x190 | 55.8 | 14.4 | 1.06 | 12.7 | 1.74 | 2.33
b = | N.A. | in. | b = Tg-(a+c) | [7 empty] | Web Doubler Plate to Girder Flange Welding: | [18 empty] | W12x170 | 50 | 14 | 0.96 | 12.6 | 1.56 | 2.16
c = | N.A. | in. | c = (Nr-1)*S | [7 empty] | Ldw = | N.A. | in. | Ldw = 2*((Nr-1)*S+2*ED) | [15 empty] | W12x152 | 44.7 | 13.7 | 0.87 | 12.5 | 1.4 | 2
L = | N.A. | in. | L = g | [7 empty] | fw = | N.A. | kips/in. | fw = P/Ldw | [15 empty] | W12x136 | 39.9 | 13.4 | 0.79 | 12.4 | 1.25 | 1.85
f = | N.A. |  | f = 0.90 | [7 empty] | w = | N.A. | in. (size) | w = fw/((SQRT(2)/2)*0.30*70) | [15 empty] | W12x120 | 35.3 | 13.1 | 0.71 | 12.3 | 1.11 | 1.7
fPn = | N.A. | kips | fPn = f*2*mp*(((2*SQRT(2*Tg*a*b/(a+b))+g/2)*(a+b))/(a*b)) | [7 empty] | w(max) = | N.A. | in. (size) | w(max) = | 0.40*Fyd*td/((SQRT(2)/2)*0.30*70) | [14 empty] | W12x106 | 31.2 | 12.9 | 0.61 | 12.2 | 0.99 | 1.59
Pa = | N.A | kips | Pa = fPn/1.5 (converting LRFD value back to ASD value) | [6 empty] | VOIDED Calc's. in "Red": | Girder Web Bending: | [18 empty] | W12x96 | 28.2 | 12.7 | 0.55 | 12.2 | 0.9 | 1.5
[11 empty] | twg = | N.A. | in. | twg = tw+td*(Fyd/Fyg) | [15 empty] | W12x87 | 25.6 | 12.5 | 0.515 | 12.1 | 0.81 | 1.41 | SR = | N.A.
Girder Web Out of Plane Shear: | [10 empty] | Mw = | N.A. | in-kips | [16 empty] | W12x79 | 23.2 | 12.4 | 0.47 | 12.1 | 0.735 | 1.33
twg = | N.A. | in. | twg = tw+td*(Fyd/Fyg) | [7 empty] | fb = | N.A. | ksi | fb = Mw/((g-dhg)*twg^2/6) | [15 empty] | W12x72 | 21.1 | 12.3 | 0.43 | 12 | 0.67 | 1.27
Rw = | N.A. | kips | [8 empty] | Fb = | N.A. | ksi | Fb = 0.75*Fyg | [15 empty] | W12x65 | 19.1 | 12.1 | 0.39 | 12 | 0.605 | 1.2
fv = | N.A. | ksi | fv = Rw/(twg*(g-dhg)) | [7 empty] | Determine Shear and Maximum Moment on Stip of Girder Web of Width = g: | [18 empty] | W12x58 | 17 | 12.2 | 0.36 | 10 | 0.64 | 1.24
Fv = | N.A. | ksi | Fv = 0.4*Fyg | [7 empty] | a = | 0.73 | in. | a = D1-k (Dist. to 1st bolt load) | [15 empty] | W12x53 | 15.6 | 12.1 | 0.345 | 9.99 | 0.575 | 1.17 | SR = | N.A.
[11 empty] | T = | 31.46 | in. | T = d-2*k (effective span of girder web) |  |  |  |  | Calculation of Moment and Formulas Used at Each Bolt Location: | [10 empty] | W12x50 | 14.6 | 12.2 | 0.37 | 8.08 | 0.64 | 1.14
Web Doubler Plate to Girder Flange Welding: | [10 empty] | Pb = | 0.83333 | kips/bolt | Pb = P/Nb (load per bolt) |  |  |  | 1 | 2 | 3 | 4 | 5 | 6 | 7 | 8 | 9 | 10 | 11 | 12 | W12x45 | 13.1 | 12.1 | 0.335 | 8.05 | 0.575 | 1.08
Ldw = | N.A. | in. | Ldw = 2*((Nr-1)*S+2*ED) | [6 empty] | 1 | Rw = | N.A. | kips |  |  |  | 1 | 1: Mw = Rw*a | W12x40 | 11.7 | 11.9 | 0.295 | 8.01 | 0.515 | 1.02
fw = | N.A. | kips/in. | fw = P/Ldw | [6 empty] | 1 | Mw = | N.A. | in.-kips |  |  |  |  | 1: N.A. | W12x35 | 10.3 | 12.5 | 0.3 | 6.56 | 0.52 | 0.82
w = | N.A. | in. (size) | w = fw/((SQRT(2)/2)*0.30*70) | [6 empty] | 2 | Rw = | N.A. | kips |  |  |  | 2 | 1: Mw = Rw*a; Calculation of Moment and Formulas Used at Each Bolt Location: 2: Mw = Rw*(a+S)-Pb*S | W12x30 | 8.79 | 12.3 | 0.26 | 6.52 | 0.44 | 0.74
w(max) = | N.A. | in. (size) | w(max) = | 0.40*Fyd*td/((SQRT(2)/2)*0.30*70) | [5 empty] | 2 | Mw = | N.A. | in.-kips |  |  |  |  | 1: N.A.; Calculation of Moment and Formulas Used at Each Bolt Location: 2: N.A. | W12x26 | 7.65 | 12.2 | 0.23 | 6.49 | 0.38 | 0.68
[10 empty] | 3 | Rw = | N.A. | kips |  |  |  | 3 | 1: Mw = Rw*a; Calculation of Moment and Formulas Used at Each Bolt Location: 2: Rw*(a+S)-Pb*S; Calculation of Moment and Formulas Used at Each Bolt Location: 3: Mw = Rw*(a+2*S)-3*Pb*S | W12x22 | 6.48 | 12.3 | 0.26 | 4.03 | 0.425 | 0.725 | SR = | N.A.
[10 empty] | 3 | Mw = | N.A. | in.-kips |  |  |  |  | 1: N.A.; Calculation of Moment and Formulas Used at Each Bolt Location: 2: N.A.; Calculation of Moment and Formulas Used at Each Bolt Location: 3: N.A. | W12x19 | 5.57 | 12.2 | 0.235 | 4.01 | 0.35 | 0.65
[10 empty] | 4 | Rw = | N.A. | kips |  |  |  | 4 | 1: Mw = Rw*a; Calculation of Moment and Formulas Used at Each Bolt Location: 2: Mw = Rw*(a+S)-Pb*S; Calculation of Moment and Formulas Used at Each Bolt Location: 3: Mw = Rw*(a+2*S)-3*Pb*S; Calculation of Moment and Formulas Used at Each Bolt Location: 4: Mw = Rw*(a+3*S)-6*Pb*S | W12x16 | 4.71 | 12 | 0.22 | 3.99 | 0.265 | 0.565
Comments: | [9 empty] | 4 | Mw = | N.A. | in.-kips |  |  |  |  | 1: N.A.; Calculation of Moment and Formulas Used at Each Bolt Location: 2: N.A.; Calculation of Moment and Formulas Used at Each Bolt Location: 3: N.A.; Calculation of Moment and Formulas Used at Each Bolt Location: 4: N.A. | W12x14 | 4.16 | 11.9 | 0.2 | 3.97 | 0.225 | 0.525
[10 empty] | 5 | Rw = | N.A. | kips |  |  |  | 5 | 1: Mw = Rw*a; Calculation of Moment and Formulas Used at Each Bolt Location: 2: Mw = Rw*(a+S)-Pb*S; Calculation of Moment and Formulas Used at Each Bolt Location: 3: Mw = Rw*(a+2*S)-3*Pb*S; Calculation of Moment and Formulas Used at Each Bolt Location: 4: Mw = Rw*(a+3*S)-6*Pb*S; Calculation of Moment and Formulas Used at Each Bolt Location: 5: Mw = Rw*(a+4*S)-10*Pb*S | W10x112 | 32.9 | 11.4 | 0.755 | 10.4 | 1.25 | 1.75
[10 empty] | 5 | Mw = | N.A. | in.-kips |  |  |  |  | 1: N.A.; Calculation of Moment and Formulas Used at Each Bolt Location: 2: N.A.; Calculation of Moment and Formulas Used at Each Bolt Location: 3: N.A.; Calculation of Moment and Formulas Used at Each Bolt Location: 4: N.A.; Calculation of Moment and Formulas Used at Each Bolt Location: 5: N.A. | W10x100 | 29.4 | 11.1 | 0.68 | 10.3 | 1.12 | 1.62
[10 empty] | 6 | Rw = | 3.692 | kips | Rw = 6*Pb-Pb*(6*a+15*S)/T |  |  | 6 | 1: Mw = Rw*a; Calculation of Moment and Formulas Used at Each Bolt Location: 2: Mw = Rw*(a+S)-Pb*S; Calculation of Moment and Formulas Used at Each Bolt Location: 3: Mw = Rw*(a+2*S)-3*Pb*S; Calculation of Moment and Formulas Used at Each Bolt Location: 4: Mw = Rw*(a+3*S)-6*Pb*S; Calculation of Moment and Formulas Used at Each Bolt Location: 5: Mw = Rw*(a+4*S)-10*Pb*S; Calculation of Moment and Formulas Used at Each Bolt Location: 6: Mw = Rw*(a+5*S)-15*Pb*S | W10x88 | 25.9 | 10.8 | 0.605 | 10.3 | 0.99 | 1.49
[10 empty] | 6 | Mw = | 21.999 | in.-kips | Mw = Rw*(a+4*S)-10*Pb*S |  |  |  | 1: 2.6952; Calculation of Moment and Formulas Used at Each Bolt Location: 2: 11.2711; Calculation of Moment and Formulas Used at Each Bolt Location: 3: 17.3471; Calculation of Moment and Formulas Used at Each Bolt Location: 4: 20.9231; Calculation of Moment and Formulas Used at Each Bolt Location: 5: 21.999; Calculation of Moment and Formulas Used at Each Bolt Location: 6: 20.575 | W10x77 | 22.6 | 10.6 | 0.53 | 10.2 | 0.87 | 1.37
[10 empty] | 7 | Rw = | N.A. | kips |  |  |  | 7 | 1: Mw = Rw*a; Calculation of Moment and Formulas Used at Each Bolt Location: 2: Mw = Rw*(a+S)-Pb*S; Calculation of Moment and Formulas Used at Each Bolt Location: 3: Mw = Rw*(a+2*S)-3*Pb*S; Calculation of Moment and Formulas Used at Each Bolt Location: 4: Mw = Rw*(a+3*S)-6*Pb*S; Calculation of Moment and Formulas Used at Each Bolt Location: 5: Mw = Rw*(a+4*S)-10*Pb*S; Calculation of Moment and Formulas Used at Each Bolt Location: 6: Mw = Rw*(a+5*S)-15*Pb*S; Calculation of Moment and Formulas Used at Each Bolt Location: 7: Mw = Rw*(a+6*S)-21*Pb*S | W10x68 | 20 | 10.4 | 0.47 | 10.1 | 0.77 | 1.27
[10 empty] | 7 | Mw = | N.A. | in.-kips |  |  |  |  | 1: N.A.; Calculation of Moment and Formulas Used at Each Bolt Location: 2: N.A.; Calculation of Moment and Formulas Used at Each Bolt Location: 3: N.A.; Calculation of Moment and Formulas Used at Each Bolt Location: 4: N.A.; Calculation of Moment and Formulas Used at Each Bolt Location: 5: N.A.; Calculation of Moment and Formulas Used at Each Bolt Location: 6: N.A.; Calculation of Moment and Formulas Used at Each Bolt Location: 7: N.A. | W10x60 | 17.6 | 10.2 | 0.42 | 10.1 | 0.68 | 1.18
[10 empty] | 8 | Rw = | N.A. | kips |  |  |  | 8 | Mw = Rw*a | Mw = Rw*(a+S)-Pb*S | Mw = Rw*(a+2*S)-3*Pb*S | Mw = Rw*(a+3*S)-6*Pb*S | Mw = Rw*(a+4*S)-10*Pb*S | Mw = Rw*(a+5*S)-15*Pb*S | Mw = Rw*(a+6*S)-21*Pb*S | Mw = Rw*(a+7*S)-28*Pb*S |  |  |  |  | W10x54 | 15.8 | 10.1 | 0.37 | 10 | 0.615 | 1.12
[10 empty] | 8 | Mw = | N.A. | in.-kips |  |  |  |  | N.A. | N.A. | N.A. | N.A. | N.A. | N.A. | N.A. | N.A. |  |  |  |  | W10x49 | 14.4 | 9.98 | 0.34 | 10 | 0.56 | 1.06
[10 empty] | 9 | Rw = | N.A. | kips |  |  |  | 9 | Mw = Rw*a | Mw = Rw*(a+S)-Pb*S | Mw = Rw*(a+2*S)-3*Pb*S | Mw = Rw*(a+3*S)-6*Pb*S | Mw = Rw*(a+4*S)-10*Pb*S | Mw = Rw*(a+5*S)-15*Pb*S | Mw = Rw*(a+6*S)-21*Pb*S | Mw = Rw*(a+7*S)-28*Pb*S | Mw = Rw*(a+8*S)-36*Pb*S |  |  |  | W10x45 | 13.3 | 10.1 | 0.35 | 8.02 | 0.62 | 1.12
[10 empty] | 9 | Mw = | N.A. | in.-kips |  |  |  |  | N.A. | N.A. | N.A. | N.A. | N.A. | N.A. | N.A. | N.A. | N.A. |  |  |  | W10x39 | 11.5 | 9.92 | 0.315 | 7.99 | 0.53 | 1.03
[10 empty] | 10 | Rw = | N.A. | kips |  |  |  | 10 | Mw = Rw*a | Mw = Rw*(a+S)-Pb*S | Mw = Rw*(a+2*S)-3*Pb*S | Mw = Rw*(a+3*S)-6*Pb*S | Mw = Rw*(a+4*S)-10*Pb*S | Mw = Rw*(a+5*S)-15*Pb*S | Mw = Rw*(a+6*S)-21*Pb*S | Mw = Rw*(a+7*S)-28*Pb*S | Mw = Rw*(a+8*S)-36*Pb*S | Mw = Rw*(a+9*S)-45*Pb*S |  |  | W10x33 | 9.71 | 9.73 | 0.29 | 7.96 | 0.435 | 0.935
[10 empty] | 10 | Mw = | N.A. | in.-kips |  |  |  |  | N.A. | N.A. | N.A. | N.A. | N.A. | N.A. | N.A. | N.A. | N.A. | N.A. |  |  | W10x30 | 8.84 | 10.5 | 0.3 | 5.81 | 0.51 | 0.81
[10 empty] | 11 | Rw = | N.A. | kips |  |  |  | 11 | Mw = Rw*a | Mw = Rw*(a+S)-Pb*S | Mw = Rw*(a+2*S)-3*Pb*S | Mw = Rw*(a+3*S)-6*Pb*S | Mw = Rw*(a+4*S)-10*Pb*S | Mw = Rw*(a+5*S)-15*Pb*S | Mw = Rw*(a+6*S)-21*Pb*S | Mw = Rw*(a+7*S)-28*Pb*S | Mw = Rw*(a+8*S)-36*Pb*S | Mw = Rw*(a+9*S)-45*Pb*S | Mw = Rw*(a+10*S)-55*Pb*S |  | W10x26 | 7.61 | 10.3 | 0.26 | 5.77 | 0.44 | 0.74
[10 empty] | 11 | Mw = | N.A. | in.-kips |  |  |  |  | N.A. | N.A. | N.A. | N.A. | N.A. | N.A. | N.A. | N.A. | N.A. | N.A. | N.A. |  | W10x22 | 6.49 | 10.2 | 0.24 | 5.75 | 0.36 | 0.66
[10 empty] | 12 | Rw = | N.A. | kips |  |  |  | 12 | Mw = Rw*a | Mw = Rw*(a+S)-Pb*S | Mw = Rw*(a+2*S)-3*Pb*S | Mw = Rw*(a+3*S)-6*Pb*S | Mw = Rw*(a+4*S)-10*Pb*S | Mw = Rw*(a+5*S)-15*Pb*S | Mw = Rw*(a+6*S)-21*Pb*S | Mw = Rw*(a+7*S)-28*Pb*S | Mw = Rw*(a+8*S)-36*Pb*S | Mw = Rw*(a+9*S)-45*Pb*S | Mw = Rw*(a+10*S)-55*Pb*S | Mw = Rw*(a+11*S)-66*Pb*S | W10x19 | 5.62 | 10.2 | 0.25 | 4.02 | 0.395 | 0.695
[10 empty] | 12 | Mw = | N.A. | in.-kips |  |  |  |  | N.A. | N.A. | N.A. | N.A. | N.A. | N.A. | N.A. | N.A. | N.A. | N.A. | N.A. | N.A. | W10x17 | 4.99 | 10.1 | 0.24 | 4.01 | 0.33 | 0.63
[30 empty] | W10x15 | 4.41 | 9.99 | 0.23 | 4 | 0.27 | 0.57
[30 empty] | W10x12 | 3.54 | 9.87 | 0.19 | 3.96 | 0.21 | 0.51
[30 empty] | W8x67 | 19.7 | 9 | 0.57 | 8.28 | 0.935 | 1.33
[30 empty] | W8x58 | 17.1 | 8.75 | 0.51 | 8.22 | 0.81 | 1.2
[30 empty] | W8x48 | 14.1 | 8.5 | 0.4 | 8.11 | 0.685 | 1.08
[30 empty] | W8x40 | 11.7 | 8.25 | 0.36 | 8.07 | 0.56 | 0.954
[30 empty] | W8x35 | 10.3 | 8.12 | 0.31 | 8.02 | 0.495 | 0.889
[30 empty] | W8x31 | 9.12 | 8 | 0.285 | 8 | 0.435 | 0.829
[30 empty] | W8x28 | 8.24 | 8.06 | 0.285 | 6.54 | 0.465 | 0.859
[30 empty] | W8x24 | 7.08 | 7.93 | 0.245 | 6.5 | 0.4 | 0.794
[30 empty] | W8x21 | 6.16 | 8.28 | 0.25 | 5.27 | 0.4 | 0.7
[30 empty] | W8x18 | 5.26 | 8.14 | 0.23 | 5.25 | 0.33 | 0.63
[30 empty] | W8x15 | 4.44 | 8.11 | 0.245 | 4.01 | 0.315 | 0.615
[30 empty] | W8x13 | 3.84 | 7.99 | 0.23 | 4 | 0.255 | 0.555
[30 empty] | W8x10 | 2.96 | 7.89 | 0.17 | 3.94 | 0.205 | 0.505
[30 empty] | W6x25 | 7.36 | 6.38 | 0.32 | 6.08 | 0.455 | 0.754
[30 empty] | W6x20 | 5.89 | 6.2 | 0.26 | 6.02 | 0.365 | 0.664
[30 empty] | W6x16 | 4.74 | 6.28 | 0.26 | 4.03 | 0.405 | 0.655
[30 empty] | W6x15 | 4.45 | 5.99 | 0.23 | 5.99 | 0.26 | 0.559
[30 empty] | W6x12 | 3.55 | 6.03 | 0.23 | 4 | 0.28 | 0.53
[30 empty] | W6x9 | 2.68 | 5.9 | 0.17 | 3.94 | 0.215 | 0.465
[30 empty] | W6x8.5 | 2.51 | 5.83 | 0.17 | 3.94 | 0.194 | 0.444
[30 empty] | W5x19 | 5.56 | 5.15 | 0.27 | 5.03 | 0.43 | 0.73
[30 empty] | W5x16 | 4.71 | 5.01 | 0.24 | 5 | 0.36 | 0.66
[30 empty] | W4x13 | 3.83 | 4.16 | 0.28 | 4.06 | 0.345 | 0.595
[30 empty] | S24x121 | 35.5 | 24.5 | 0.8 | 8.05 | 1.09 | 2
[30 empty] | S24x106 | 31.1 | 24.5 | 0.62 | 7.87 | 1.09 | 2
[30 empty] | S24x100 | 29.3 | 24 | 0.745 | 7.25 | 0.87 | 1.75
[30 empty] | S24x90 | 26.5 | 24 | 0.625 | 7.13 | 0.87 | 1.75
[30 empty] | S24x80 | 23.5 | 24 | 0.5 | 7 | 0.87 | 1.75
[30 empty] | S20x96 | 28.2 | 20.3 | 0.8 | 7.2 | 0.92 | 1.75
[30 empty] | S20x86 | 25.3 | 20.3 | 0.66 | 7.06 | 0.92 | 1.75
[30 empty] | S20x75 | 22 | 20 | 0.635 | 6.39 | 0.795 | 1.625
[30 empty] | S20x66 | 19.4 | 20 | 0.505 | 6.26 | 0.795 | 1.625
[30 empty] | S18x70 | 20.5 | 18 | 0.711 | 6.25 | 0.691 | 1.5
[30 empty] | S18x54.7 | 16 | 18 | 0.461 | 6 | 0.691 | 1.5
[30 empty] | S15x50 | 14.7 | 15 | 0.55 | 5.64 | 0.622 | 1.375
[30 empty] | S15x42.9 | 12.6 | 15 | 0.411 | 5.5 | 0.622 | 1.375
[30 empty] | S12x50 | 14.6 | 12 | 0.687 | 5.48 | 0.659 | 1.4375
[30 empty] | S12x40.8 | 11.9 | 12 | 0.462 | 5.25 | 0.659 | 1.4375
[30 empty] | S12x35 | 10.2 | 12 | 0.428 | 5.08 | 0.544 | 1.1875
[30 empty] | S12x31.8 | 9.31 | 12 | 0.35 | 5 | 0.544 | 1.1875
[30 empty] | S10x35 | 10.3 | 10 | 0.594 | 4.94 | 0.491 | 1.125
[30 empty] | S10x25.4 | 7.45 | 10 | 0.311 | 4.66 | 0.491 | 1.125
[30 empty] | S8x23 | 6.76 | 8 | 0.441 | 4.17 | 0.425 | 1
[30 empty] | S8x18.4 | 5.4 | 8 | 0.271 | 4 | 0.425 | 1
[30 empty] | S7x20 | 5.88 | 7 | 0.45 | 3.86 | 0.392 | 0.9375
[30 empty] | S7x15.3 | 4.5 | 7 | 0.252 | 3.662 | 0.392 | 0.9375
[30 empty] | S6x17.25 | 5.06 | 6 | 0.465 | 3.57 | 0.359 | 0.8125
[30 empty] | S6x12.5 | 3.66 | 6 | 0.232 | 3.33 | 0.359 | 0.8125
[30 empty] | S5x14.75 | 4.34 | 5 | 0.494 | 3.284 | 0.326 | 0.8125
[30 empty] | S5x10 | 2.93 | 5 | 0.214 | 3 | 0.326 | 0.75
[30 empty] | S4x9.5 | 2.79 | 4 | 0.326 | 2.8 | 0.293 | 0.75
[30 empty] | S4x7.7 | 2.26 | 4 | 0.193 | 2.66 | 0.293 | 0.75
[30 empty] | S3x7.5 | 2.2 | 3 | 0.349 | 2.51 | 0.26 | 0.625
[30 empty] | S3x5.7 | 1.66 | 3 | 0.17 | 2.33 | 0.26 | 0.625
[30 empty] | M14x18 | 5.1 | 14 | 0.215 | 4 | 0.27 | 0.625
[30 empty] | M12x11.8 | 3.47 | 12 | 0.177 | 3.07 | 0.225 | 0.5625
[30 empty] | M12x10.8 | 3.18 | 12 | 0.16 | 3.07 | 0.21 | 0.5625
[30 empty] | M12x10 | 2.95 | 12 | 0.149 | 3.25 | 0.18 | 0.5
[30 empty] | M10x9 | 2.65 | 10 | 0.157 | 2.69 | 0.206 | 0.5625
[30 empty] | M10x8 | 2.37 | 9.95 | 0.141 | 2.69 | 0.182 | 0.5625
[30 empty] | M10x7.5 | 2.22 | 9.99 | 0.13 | 2.69 | 0.173 | 0.4375
[30 empty] | M8x6.5 | 1.92 | 8 | 0.135 | 2.28 | 0.189 | 0.5625
[30 empty] | M8x6.2 | 1.82 | 8 | 0.129 | 2.28 | 0.177 | 0.4375
[30 empty] | M6x4.4 | 1.29 | 6 | 0.114 | 1.84 | 0.171 | 0.375
[30 empty] | M6x3.7 | 1.09 | 5.92 | 0.098 | 2 | 0.129 | 0.3125
[30 empty] | M5x18.9 | 5.55 | 5 | 0.316 | 5 | 0.416 | 0.8125
[30 empty] | M4x8 | 1.75 | 3.8 | 0.13 | 3.8 | 0.16 | 0.5
[30 empty] | HP14x117 | 34.4 | 14.2 | 0.805 | 14.9 | 0.805 | 1.5
[30 empty] | HP14x102 | 30 | 14 | 0.705 | 14.8 | 0.705 | 1.375
[30 empty] | HP14x89 | 26.1 | 13.8 | 0.615 | 14.7 | 0.615 | 1.3125
[30 empty] | HP14x73 | 21.4 | 13.6 | 0.505 | 14.6 | 0.505 | 1.1875
[30 empty] | HP13x100 | 29.4 | 13.15 | 0.765 | 13.205 | 0.765 | 1.4375
[30 empty] | HP13x87 | 25.5 | 12.95 | 0.665 | 13.105 | 0.665 | 1.375
[30 empty] | HP13x73 | 21.6 | 12.75 | 0.565 | 13.005 | 0.565 | 1.25
[30 empty] | HP13x60 | 17.5 | 12.54 | 0.46 | 12.9 | 0.46 | 1.125
[30 empty] | HP12x84 | 24.6 | 12.3 | 0.685 | 12.3 | 0.685 | 1.375
[30 empty] | HP12x74 | 21.8 | 12.1 | 0.605 | 12.2 | 0.61 | 1.3125
[30 empty] | HP12x63 | 18.4 | 11.9 | 0.515 | 12.1 | 0.515 | 1.25
[30 empty] | HP12x53 | 15.5 | 11.8 | 0.435 | 12 | 0.435 | 1.125
[30 empty] | HP10x57 | 16.8 | 9.99 | 0.565 | 10.2 | 0.565 | 1.25
[30 empty] | HP10x42 | 12.4 | 9.7 | 0.415 | 10.1 | 0.42 | 1.125
[30 empty] | HP8x36 | 10.6 | 8.02 | 0.445 | 8.15 | 0.445 | 1.125
Note on B56: Nominal Bolt Hole Dimensions (Table J3.1) Bolt Hole Dimensions (in.) Diameter Standard (Dia.) Oversized (Dia.) 3/4 13/16 15/16 7/8 15/16 1-1/16 1 1-1/16 1-1/4 >=1-1/8 d+1/16 d+5/16
Note on B58: Connection Bolt Data Nominal Diameter, d (in.) Area, Ab (in.^2) 5/8 0.3068 3/4 0.4418 7/8 0.6013 1 0.7854 1-1/8 0.9940 1-1/4 1.2272 1-3/8 1.4850 1-1/2 1.7671
Note on B66: TABLE J3.7 Minimum Pretension for Fully-tightened Bolts, kips* Bolt Size, in. A325 Bolts A490 Bolts 5/8 19 24 3/4 28 35 7/8 39 49 1 51 64 1-1/8 56 80 1-1/4 71 102 1-3/8 85 121 1-1/2 103 148 *Equal to 0.70 of minimum tensile strength of bolts, rounded off to nearest kip.
Note on B69: TABLE J3.2 Allowable Stress on Fasteners, ksi Allowable Shear (Fv) Desription of Fasteners Slip-Critical Bearing-type Connections Connections A325 bolts, when threads are 17.0 21.0 not excluded from shear planes A325 bolts, when threads are 17.0 30.0 excluded from shear planes A490 bolts, when threads are 21.0 28.0 not excluded from shear planes A490 bolts, when threads are 21.0 40.0 excluded from shear planes Notes: 1. Allowable shear stress values, 'Fv', shown above are for shear alone. 2. For Slip-Critical connections with combined tension and shear, the above values of 'Fv' shall be multiplied by the reduction factor: (1-ft*Ab/Tb).
Note on B70: Allowable Shear Load on Bolts (kips) ASTM Nominal Diameter, d (in.) Designation 5/8 3/4 7/8 1 1-1/8 1-1/4 1-3/8 1-1/2 A325-SC(STD) 5.22 7.51 10.2 13.4 16.9 20.9 25.2 30.0 A325-SC(OVS) 4.60 6.63 9.02 11.8 14.9 18.4 22.3 26.5 A325-N 6.4 9.3 12.6 16.5 20.9 25.8 31.2 37.1 A325-X 9.2 13.3 18.0 23.6 29.8 36.8 44.5 53.0 A490-SC(STD) 6.44 9.28 12.6 16.5 20.9 25.8 31.2 37.1 A490-SC(OVS) 5.52 7.95 10.8 14.1 17.9 22.1 26.7 31.8 A490-N 8.6 12.4 16.8 22.0 27.8 34.4 41.6 49.5 A490-X 12.3 17.7 24.1 31.4 39.8 49.1 59.4 70.7 Note: Values above are taken from AISC Table I-D, page 4-5, and are for bolts in single shear based on gross (nominal) area assuming NO tension. STD = Standard hole, and OVS = Oversized hole. For Double-Shear, multiply values above by 2.
Note on B71: Allowable Shear Load on Bolts (kips) ASTM Nominal Diameter, d (in.) Designation 5/8 3/4 7/8 1 1-1/8 1-1/4 1-3/8 1-1/2 A325-SC 5.22 7.51 10.2 13.4 16.9 20.9 25.2 30.0 A325-N 6.4 9.3 12.6 16.5 20.9 25.8 31.2 37.1 A325-X 9.2 13.3 18.0 23.6 29.8 36.8 44.5 53.0 A490-SC 6.44 9.28 12.6 16.5 20.9 25.8 31.2 37.1 A490-N 8.6 12.4 16.8 22.0 27.8 34.4 41.6 49.5 A490-X 12.3 17.7 24.1 31.4 39.8 49.1 59.4 70.7 Note: Values above are taken from AISC Table I-D, page 4-5, and are for bolts in single shear based on gross (nominal) area assuming NO tension.
Note on B74: TABLE J3.2 Allowable Stress on Fasteners, ksi Desription of Fasteners Allowable Tension (Ft) A325 bolts, when threads are 44.0 not excluded from shear planes A325 bolts, when threads are 44.0 excluded from shear planes A490 bolts, when threads are 54.0 not excluded from shear planes A490 bolts, when threads are 54.0 excluded from shear planes Notes: 1. Allowable tension stress values shown above are for tension alone. 2. For Bearing-type connections with combined tension and shear, refer to Table J3.3 (below) for allowable tension stress values, 'Ft'. TABLE J3.3 Allowable Tension Stress, Ft, for Fasteners in Bearing-type Connections Description of Threads Included in Threads Excluded Fasteners Shear Plane from Shear Plane A325 bolts (44^2-4.39*fv^2)^1/2 (44^2-2.15*fv^2)^1/2 A490 bolts (54^2-3.75*fv^2)^1/2 (54^2-1.82*fv^2)^1/2 Note: above interaction equations are actually in the form of: Ft = (Ft^2-(Ft/Fv)^2*fv^2)^1/2
Note on B75: Allowable Tension Load on Bolts (kips) ASTM Nominal Diameter, d (in.) Designation 5/8 3/4 7/8 1 1-1/8 1-1/4 1-3/8 1-1/2 A325 13.5 19.4 26.5 34.6 43.7 54.0 65.3 77.7 A490 16.5 23.9 32.5 42.4 53.7 66.3 80.2 95.4 Note: Values above are taken from AISC Table I-A, page 4-3, and are based on gross (nominal) area assuming NO shear.
Note on B123: TABLE J3.2 Allowable Stress on Fasteners, ksi Allowable Shear (Fv) Desription of Fasteners Slip-Critical Bearing-type Connections Connections A325 bolts, when threads are 17.0 21.0 not excluded from shear planes A325 bolts, when threads are 17.0 30.0 excluded from shear planes A490 bolts, when threads are 21.0 28.0 not excluded from shear planes A490 bolts, when threads are 21.0 40.0 excluded from shear planes Notes: 1. Allowable shear stress values, 'Fv', shown above are for shear alone. 2. For Slip-Critical connections with combined tension and shear, the above values of 'Fv' shall be multiplied by the reduction factor: (1-ft*Ab/Tb).
Note on B124: Allowable Shear Load on Bolts (kips) ASTM Nominal Diameter, d (in.) Designation 5/8 3/4 7/8 1 1-1/8 1-1/4 1-3/8 1-1/2 A325-SC(STD) 5.22 7.51 10.2 13.4 16.9 20.9 25.2 30.0 A325-SC(OVS) 4.60 6.63 9.02 11.8 14.9 18.4 22.3 26.5 A325-N 6.4 9.3 12.6 16.5 20.9 25.8 31.2 37.1 A325-X 9.2 13.3 18.0 23.6 29.8 36.8 44.5 53.0 A490-SC(STD) 6.44 9.28 12.6 16.5 20.9 25.8 31.2 37.1 A490-SC(OVS) 5.52 7.95 10.8 14.1 17.9 22.1 26.7 31.8 A490-N 8.6 12.4 16.8 22.0 27.8 34.4 41.6 49.5 A490-X 12.3 17.7 24.1 31.4 39.8 49.1 59.4 70.7 Note: Values above are taken from AISC Table I-D, page 4-5, and are for bolts in single shear based on gross (nominal) area assuming NO tension. STD = Standard hole, and OVS = Oversized hole. For Double-Shear, multiply values above by 2.
Note on I71: If Rbv < R, then either increase number of bolts (Nb), or increase bolt size/diameter (db).
Note on I76: If Rbt < P, then either increase number of bolts (Nb), or increase bolt size/diameter (db).
Note on I89: If ta < ta(req'd), then either increase angle leg thickness (ta), increase number of bolts (Nb), decrease bolt gage (g), increase bolt size/diameter (db), or increase tributary angle length/bolt (p) by increasing bolt vertical spacing (S) and/or edge distance (ED).
Note on I93: If Ra < P, then either increase angle leg thickness (ta), increase number of bolts (Nb), decrease bolt gage (g), increase bolt size/diameter (db), or increase tributary angle length/bolt (p) by increasing bolt vertical spacing (S) and/or edge distance (ED).
Note on I99: If Rp < R, then either increase clip angle thickness (ta), increase number of bolts (Nb), increase bolt spacing (S), or increase bolt size/diameter (db).
Note on I106: If Rvg < R, then either increase clip angle thickness (ta), increase number of bolts (Nb), increase bolt spacing (S), or increase bolt size/diameter (db).
Note on I110: If Rvn < R, then either increase clip angle thickness (ta), increase number of bolts (Nb), increase bolt spacing (S), or increase bolt size/diameter (db).
Note on I115: If Rbs < R, then either increase clip angle thickness (ta), increase number of bolts (Nb), increase bolt spacing (S), or increase bolt size/diameter (db).
Note on I126: If Rbv < R, then either increase clip angle thickness (ta), increase number of bolts (Nb), increase bolt spacing (S), or increase bolt size/diameter (db).
Note on I127: If Rba < P, then either increase clip angle thickness (ta), increase number of bolts (Nb), increase bolt spacing (S), or increase bolt size/diameter (db).
Note on I134: If Rpv < R, then either increase clip angle thickness (ta), increase number of bolts (Nb), increase bolt spacing (S), or increase bolt size/diameter (db).
Note on I142: If Rpa < P, then either increase clip angle thickness (ta), increase number of bolts (Nb), increase bolt spacing (S), or increase bolt size/diameter (db).
Note on I145: If Rvg < R, then either increase clip angle thickness (ta), increase number of bolts (Nb), increase bolt spacing (S), or increase bolt size/diameter (db).
Note on I149: If Rvn < R, then either increase clip angle thickness (ta), increase number of bolts (Nb), increase bolt spacing (S), or increase bolt size/diameter (db).
Note on I156: If Rtg < P, then either increase clip angle thickness (ta), increase number of bolts (Nb), increase bolt spacing (S), or increase bolt size/diameter (db).
Note on I161: If Rtn < P, then either increase clip angle thickness (ta), increase number of bolts (Nb), increase bolt spacing (S), or increase bolt size/diameter (db).
Note on I165: If Rbs < R, then either increase clip angle thickness (ta), increase number of bolts (Nb), increase bolt spacing (S), or increase bolt size/diameter (db).
Note on I171: If Rto < R, then either increase clip angle thickness (ta), increase number of bolts (Nb), increase bolt spacing (S), or increase bolt size/diameter (db).
Note on I175: If Rto < R, then either increase clip angle thickness (ta), increase number of bolts (Nb), increase bolt spacing (S), or increase bolt size/diameter (db).
Note on I183: If Rpv < R, then either increase clip angle thickness (ta), increase number of bolts (Nb), increase bolt spacing (S), or increase bolt size/diameter (db).
Note on I191: If Rpa < R, then either increase clip angle thickness (ta), increase number of bolts (Nb), increase bolt spacing (S), or increase bolt size/diameter (db).
Note on I195: If Rvg < R, then either increase beam web thickness (tw) or add beam web doubler plate(s).
Note on I199: If Rvg < R, then either increase beam web thickness (tw) or add beam web doubler plate(s).
Note on I206: If Rtg < R, then either increase beam web thickness (tw) or add beam web doubler plate(s).
Note on I211: If Rtn < R, then either increase beam web thickness (tw) or add beam web doubler plate(s).
Note on I215: If Rbs < R, then either increase beam web thickness (tw) or add beam web doubler plate(s), increase number of bolts (Nb), increase bolt spacing (S), or increase bolt size/diameter (db).
Note on I221: If Rto < P, then either increase beam web thickness (tw) or add beam web doubler plate(s), increase number of bolts (Nb), increase bolt spacing (S), or increase bolt size/diameter (db).
Note on I225: If Rto < P, then either increase beam web thickness (tw) or add beam web doubler plate(s), increase number of bolts (Nb), increase bolt spacing (S), or increase bolt size/diameter (db).
Note on I238: If Rwb < R, then either increase beam web thickness (tw) or add beam web doubler plate(s).
Note on I243: If Rp < R, either increase number of bolts (Nb), increase bolt size/diameter (db), or add/increase web doubler plate (td).
Note on I265: If Pa < P, then either increase number of bolts (Nb), increase bolt vertical spacing (S), or add/increase girder web doubler plate thickness (td).
Note on I270: If Fv < fv, then either or add/increase column web doubler plate thickness (td), increase number of bolts (Nb), or increase bolt size/diameter (db).
Note on I277: If weld size > maximum weld, then either add/increase column web doubler plate thickness (td), increase number of bolts (Nb), increase bolt vertical spacing (S), or use full penetration weld.
Note on AR1: "CLIPCONN.xls" written by: Alex Tomanovich, P.E.
Note on AV7: If Rbv < R, then either increase number of bolts (Nb), or increase bolt size/diameter (db).
Note on AV8: If Rbt < P, then either increase number of bolts (Nb), or increase bolt size/diameter (db).
Note on AV9: If ta < ta(req'd), then either increase angle leg thickness (ta), increase number of bolts (Nb), decrease bolt gage (g), increase bolt size/diameter (db), or increase tributary angle length/bolt (p) by increasing bolt vertical spacing (S) and/or edge distance (ED).
Note on AV10: If Ra < P, then either increase angle leg thickness (ta), increase number of bolts (Nb), decrease bolt gage (g), increase bolt size/diameter (db), or increase tributary angle length/bolt (p) by increasing bolt vertical spacing (S) and/or edge distance (ED).
Note on AV11: If Rp < R, then either increase clip angle thickness (ta), increase number of bolts (Nb), increase bolt spacing (S), or increase bolt size/diameter (db).
Note on AV12: If Rvg < R, then either increase clip angle thickness (ta), increase number of bolts (Nb), increase bolt spacing (S), or increase bolt size/diameter (db).
Note on AV13: If Rvn < R, then either increase clip angle thickness (ta), increase number of bolts (Nb), increase bolt spacing (S), or increase bolt size/diameter (db).
Note on AV14: If Rbs < R, then either increase clip angle thickness (ta), increase number of bolts (Nb), increase bolt spacing (S), or increase bolt size/diameter (db).
Note on AV16: If Rbv < R, then either increase clip angle thickness (ta), increase number of bolts (Nb), increase bolt spacing (S), or increase bolt size/diameter (db).
Note on AV17: If Rba < P, then either increase clip angle thickness (ta), increase number of bolts (Nb), increase bolt spacing (S), or increase bolt size/diameter (db).
Note on AV18: If Rp < P, then either increase clip angle thickness (ta), increase number of bolts (Nb), increase bolt spacing (S), or increase bolt size/diameter (db).
Note on AV19: If Rpa < P, then either increase clip angle thickness (ta), increase number of bolts (Nb), increase bolt spacing (S), or increase bolt size/diameter (db).
Note on AV20: If Rvg < R, then either increase clip angle thickness (ta), increase number of bolts (Nb), increase bolt spacing (S), or increase bolt size/diameter (db).
Note on AV21: If Rvn < R, then either increase clip angle thickness (ta), increase number of bolts (Nb), increase bolt spacing (S), or increase bolt size/diameter (db).
Note on AV22: If Rtg < P, then either increase clip angle thickness (ta), increase number of bolts (Nb), increase bolt spacing (S), or increase bolt size/diameter (db).
Note on AV23: If Rtn < P, then either increase clip angle thickness (ta), increase number of bolts (Nb), increase bolt spacing (S), or increase bolt size/diameter (db).
Note on AV24: If Rbs < R, then either increase clip angle thickness (ta), increase number of bolts (Nb), increase bolt spacing (S), or increase bolt size/diameter (db).
Note on AV25: If Rto < R, then either increase clip angle thickness (ta), increase number of bolts (Nb), increase bolt spacing (S), or increase bolt size/diameter (db).
Note on AV26: If Rto < R, then either increase clip angle thickness (ta), increase number of bolts (Nb), increase bolt spacing (S), or increase bolt size/diameter (db).
Note on AV28: If Rp < R, then either increase clip angle thickness (ta), increase number of bolts (Nb), increase bolt spacing (S), or increase bolt size/diameter (db).
Note on AV29: If Rpa < R, then either increase clip angle thickness (ta), increase number of bolts (Nb), increase bolt spacing (S), or increase bolt size/diameter (db).
Note on AV30: If Rvg < R, then either increase beam web thickness (tw) or add beam web doubler plate(s).
Note on AV31: If Rvg < R, then either increase beam web thickness (tw) or add beam web doubler plate(s).
Note on AV32: If Rtg < R, then either increase beam web thickness (tw) or add beam web doubler plate(s).
Note on AV33: If Rtn < R, then either increase beam web thickness (tw) or add beam web doubler plate(s).
Note on AV34: If Rbs < R, then either increase beam web thickness (tw) or add beam web doubler plate(s), increase number of bolts (Nb), increase bolt spacing (S), or increase bolt size/diameter (db).
Note on AV35: If Rto < P, then either increase beam web thickness (tw) or add beam web doubler plate(s), increase number of bolts (Nb), increase bolt spacing (S), or increase bolt size/diameter (db).
Note on AV36: If Rto < P, then either increase beam web thickness (tw) or add beam web doubler plate(s), increase number of bolts (Nb), increase bolt spacing (S), or increase bolt size/diameter (db).
Note on AV37: If Rwb < R, then either increase beam web thickness (tw) or add beam web doubler plate(s).
Note on AV39: If Rp < R, either increase number of bolts (Nb), increase bolt size/diameter (db), or add/increase web doubler plate (td).
Note on AV40: If Fb < fb, then either increase number of bolts (Nb), increase bolt vertical spacing (S), or add/increase column web doubler plate thickness (td).
Note on AV41: If Fv < fv, then either or add/increase column web doubler plate thickness (td), increase number of bolts (Nb), or increase bolt size/diameter (db).
Note on AV42: If weld size > maximum weld, then either add/increase column web doubler plate thickness (td), increase number of bolts (Nb), increase bolt vertical spacing (S), or use full penetration weld.

## Uncoped Beam Table
AISC BEAM END CONNECTIONS (ASD) | [9 empty] | CALCULATIONS: | [39 empty] | Version 2.0
Allowable Shear Reaction at Uncoped Beam End Connection
Using Clip Angles Either Shop Welded or Field Bolted to Beam Web | [8 empty] | 36 | Beam Size: | W6 | W8 | W10 | W12 | W12 | W14 | W16 | W16 | W18 | W18 | W18 | W21 | W21 | W21 | W24 | W24 | W24 | W27 | W27 | W27 | W27 | W30 | W30 | W30 | W30 | W33 | W33 | W33 | W33 | W33 | W36 | W36 | W36 | W36 | W36 | W8x10 |  | W Section Properties from AISC Version 3.0 CD
Job Name: |  |  |  |  | Subject: |  |  |  | 50 | Nr: | 1 | 2 | 2 | 2 | 3 | 3 | 3 | 4 | 3 | 4 | 5 | 4 | 5 | 6 | 5 | 6 | 7 | 5 | 6 | 7 | 8 | 6 | 7 | 8 | 9 | 6 | 7 | 8 | 9 | 10 | 6 | 7 | 8 | 9 | 10 | 2 |  | Database (2001) and AISC 9th Edition Manual (1989)
Job Number: |  |  |  |  | Originator: |  |  | Checker: | 0.75 | Uncoped Flanges: | [37 empty] | Shape | tw
[9 empty] | 0.875 | Bolt Shear (Single-Shear) for (2) Clip Angles: | [37 empty] | W44x335 | 1.02
Input Data: | [8 empty] | 1 | Ab = | 0.44179 | 0.44179 | 0.44179 | 0.44179 | 0.44179 | 0.44179 | 0.44179 | 0.44179 | 0.44179 | 0.44179 | 0.44179 | 0.44179 | 0.44179 | 0.44179 | 0.44179 | 0.44179 | 0.44179 | 0.44179 | 0.44179 | 0.44179 | 0.44179 | 0.44179 | 0.44179 | 0.44179 | 0.44179 | 0.44179 | 0.44179 | 0.44179 | 0.44179 | 0.44179 | 0.44179 | 0.44179 | 0.44179 | 0.44179 | 0.44179 | 0.44179 | in.^2 | W44x290 | 0.87
[6 empty] | g=5.5 | ta=0.375 |  | 1.125 | Fv = | 21 | 21 | 21 | 21 | 21 | 21 | 21 | 21 | 21 | 21 | 21 | 21 | 21 | 21 | 21 | 21 | 21 | 21 | 21 | 21 | 21 | 21 | 21 | 21 | 21 | 21 | 21 | 21 | 21 | 21 | 21 | 21 | 21 | 21 | 21 | 21 | ksi | W44x285 | 1.024
|  | Beam Yield Stress, Fyb = | 36 | ksi |  |  |  | w | 1.25 | Fv = | N.A. | N.A. | N.A. | N.A. | N.A. | N.A. | N.A. | N.A. | N.A. | N.A. | N.A. | N.A. | N.A. | N.A. | N.A. | N.A. | N.A. | N.A. | N.A. | N.A. | N.A. | N.A. | N.A. | N.A. | N.A. | N.A. | N.A. | N.A. | N.A. | N.A. | N.A. | N.A. | N.A. | N.A. | N.A. | N.A. | ksi | W44x262 | 0.79
|  | Angle Leg at Support, Lc = | 4 | in. |  |  |  | D1=3 | 1.375 | Vb = | 9.2775 | 9.2775 | 9.2775 | 9.2775 | 9.2775 | 9.2775 | 9.2775 | 9.2775 | 9.2775 | 9.2775 | 9.2775 | 9.2775 | 9.2775 | 9.2775 | 9.2775 | 9.2775 | 9.2775 | 9.2775 | 9.2775 | 9.2775 | 9.2775 | 9.2775 | 9.2775 | 9.2775 | 9.2775 | 9.2775 | 9.2775 | 9.2775 | 9.2775 | 9.2775 | 9.2775 | 9.2775 | 9.2775 | 9.2775 | 9.2775 | 9.2775 | kips/bolt | W44x248 | 0.865
|  | Angle Leg at Beam Web, Lb = | 3.5 | in. | Nr=3 |  | S |  | 1.5 | Rb = | 18.555 | 37.1101 | 37.1101 | 37.1101 | 55.6651 | 55.6651 | 55.6651 | 74.2201 | 55.6651 | 74.2201 | 92.7752 | 74.2201 | 92.7752 | 111.3302 | 92.7752 | 111.3302 | 129.8852 | 92.7752 | 111.3302 | 129.8852 | 148.4403 | 111.3302 | 129.8852 | 148.4403 | 166.9953 | 111.3302 | 129.8852 | 148.4403 | 166.9953 | 185.5503 | 111.3302 | 129.8852 | 148.4403 | 166.9953 | 185.5503 | 37.1101 | kips | W44x230 | 0.71
|  | Angle Leg Thickness, ta = | 0.375 | in. |  |  | S R | Welded Clip Angles | A325 | Bolt Bearing Capacity of (2) Clip Angles: | [37 empty] | W44X224 | 0.787
|  | Yield Stress of Angles, Fya = | 36 | ksi |  |  |  |  | A490 | Fu = | 58 | 58 | 58 | 58 | 58 | 58 | 58 | 58 | 58 | 58 | 58 | 58 | 58 | 58 | 58 | 58 | 58 | 58 | 58 | 58 | 58 | 58 | 58 | 58 | 58 | 58 | 58 | 58 | 58 | 58 | 58 | 58 | 58 | 58 | 58 | 58 | ksi | W44x198 | 0.709
|  | Diameter of Bolts, db = | 0.75 | in. | Lc=4 |  |  |  | N | C1 = | 0 | 0 | 0 | 0 | 0 | 0 | 0 | 0 | 0 | 0 | 0 | 0 | 0 | 0 | 0 | 0 | 0 | 0 | 0 | 0 | 0 | 0 | 0 | 0 | 0 | 0 | 0 | 0 | 0 | 0 | 0 | 0 | 0 | 0 | 0 | 0 | in. | W40x655 | 1.97
|  | ASTM Bolt Desig. = | A325 |  |  | tw | s=0.5 |  | X | C2 = | 0 | 0 | 0 | 0 | 0 | 0 | 0 | 0 | 0 | 0 | 0 | 0 | 0 | 0 | 0 | 0 | 0 | 0 | 0 | 0 | 0 | 0 | 0 | 0 | 0 | 0 | 0 | 0 | 0 | 0 | 0 | 0 | 0 | 0 | 0 | 0 | in. | W40x593 | 1.79
|  | Bolt Type (N, X, or SC) = | N |  |  |  | Lb=3.5 |  | SC | Rpe = | 39.15 | 39.15 | 39.15 | 39.15 | 39.15 | 39.15 | 39.15 | 39.15 | 39.15 | 39.15 | 39.15 | 39.15 | 39.15 | 39.15 | 39.15 | 39.15 | 39.15 | 39.15 | 39.15 | 39.15 | 39.15 | 39.15 | 39.15 | 39.15 | 39.15 | 39.15 | 39.15 | 39.15 | 39.15 | 39.15 | 39.15 | 39.15 | 39.15 | 39.15 | 39.15 | 39.15 | kips | W40x531 | 1.61
|  | Bolt Hole Type = | Standard | [5 empty] | Standard | Rps = | 0 | 39.15 | 39.15 | 39.15 | 78.3 | 78.3 | 78.3 | 117.45 | 78.3 | 117.45 | 156.6 | 117.45 | 156.6 | 195.75 | 156.6 | 195.75 | 234.9 | 156.6 | 195.75 | 234.9 | 274.05 | 195.75 | 234.9 | 274.05 | 313.2 | 195.75 | 234.9 | 274.05 | 313.2 | 352.35 | 195.75 | 234.9 | 274.05 | 313.2 | 352.35 | 39.15 | kips | W40x503 | 1.54
|  | Vert. Dist. to Bolts, D1 = | 3 | in. |  | g=5.5 | ta=0.375 |  | Oversized | Rp = | 39.15 | 78.3 | 78.3 | 78.3 | 117.45 | 117.45 | 117.45 | 156.6 | 117.45 | 156.6 | 195.75 | 156.6 | 195.75 | 234.9 | 195.75 | 234.9 | 274.05 | 195.75 | 234.9 | 274.05 | 313.2 | 234.9 | 274.05 | 313.2 | 352.35 | 234.9 | 274.05 | 313.2 | 352.35 | 391.5 | 234.9 | 274.05 | 313.2 | 352.35 | 391.5 | 78.3 | kips | W40x480 | 1.46
|  | Bolt Spacing in Angles, S = | 3 | in. |  |  | D2 |  | 1 | Gross Shear Capacity of (2) Clip Angles: | [37 empty] | W40x466 | 1.67
|  | Bolt Gage in Angle OSL's, g = | 5.5 | in. |  |  |  | D1=3 | 2 | Avg = | 1.875 | 4.125 | 4.125 | 4.125 | 6.375 | 6.375 | 6.375 | 8.625 | 6.375 | 8.625 | 10.875 | 8.625 | 10.875 | 13.125 | 10.875 | 13.125 | 15.375 | 10.875 | 13.125 | 15.375 | 17.625 | 13.125 | 15.375 | 17.625 | 19.875 | 13.125 | 15.375 | 17.625 | 19.875 | 22.125 | 13.125 | 15.375 | 17.625 | 19.875 | 22.125 | 4.125 | in.^2 | W40x436 | 1.34
|  | Edge Dist. for Angles, ED = | 1.25 | in. | Nr=3 |  | S |  | 3 | Rvg = | 27 | 59.4 | 59.4 | 59.4 | 91.8 | 91.8 | 91.8 | 124.2 | 91.8 | 124.2 | 156.6 | 124.2 | 156.6 | 189 | 156.6 | 189 | 221.4 | 156.6 | 189 | 221.4 | 253.8 | 189 | 221.4 | 253.8 | 286.2 | 189 | 221.4 | 253.8 | 286.2 | 318.6 | 189 | 221.4 | 253.8 | 286.2 | 318.6 | 59.4 | kips | W40x431 | 1.34
|  | Beam Setback Distance, s = | 0.5 | in. |  |  | S R | Bolted Clip Angles | 4 | Net Shear Capacity of (2) Clip Angles: | [37 empty] | W40x397 | 1.22
|  | Fillet Weld Size, w = | 0.25 | in. |  |  |  |  | 5 | dh = | 0.8125 | 0.8125 | 0.8125 | 0.8125 | 0.8125 | 0.8125 | 0.8125 | 0.8125 | 0.8125 | 0.8125 | 0.8125 | 0.8125 | 0.8125 | 0.8125 | 0.8125 | 0.8125 | 0.8125 | 0.8125 | 0.8125 | 0.8125 | 0.8125 | 0.8125 | 0.8125 | 0.8125 | 0.8125 | 0.8125 | 0.8125 | 0.8125 | 0.8125 | 0.8125 | 0.8125 | 0.8125 | 0.8125 | 0.8125 | 0.8125 | 0.8125 | in. | W40x392 | 1.42
[5 empty] | Lc=4 |  |  |  | 6 | dh = | N.A. | N.A. | N.A. | N.A. | N.A. | N.A. | N.A. | N.A. | N.A. | N.A. | N.A. | N.A. | N.A. | N.A. | N.A. | N.A. | N.A. | N.A. | N.A. | N.A. | N.A. | N.A. | N.A. | N.A. | N.A. | N.A. | N.A. | N.A. | N.A. | N.A. | N.A. | N.A. | N.A. | N.A. | N.A. | N.A. | in. | W40x372 | 1.16 |  | Note: Specific beam size may
[6 empty] | tw | s=0.5 |  | 7 | Avn = | 1.2656 | 2.9062 | 2.9062 | 2.9062 | 4.5469 | 4.5469 | 4.5469 | 6.1875 | 4.5469 | 6.1875 | 7.8281 | 6.1875 | 7.8281 | 9.4688 | 7.8281 | 9.4688 | 11.1094 | 7.8281 | 9.4688 | 11.1094 | 12.75 | 9.4688 | 11.1094 | 12.75 | 14.3906 | 9.4688 | 11.1094 | 12.75 | 14.3906 | 16.0312 | 9.4688 | 11.1094 | 12.75 | 14.3906 | 16.0312 | 2.9062 | in.^2 | W40x362 | 1.12 |  | be selected below and
[7 empty] | Lb=3.5 |  | 8 | Rvn = | 22.0219 | 50.5688 | 50.5688 | 50.5688 | 79.1156 | 79.1156 | 79.1156 | 107.6625 | 79.1156 | 107.6625 | 136.2094 | 107.6625 | 136.2094 | 164.7562 | 136.2094 | 164.7562 | 193.3031 | 136.2094 | 164.7562 | 193.3031 | 221.85 | 164.7562 | 193.3031 | 221.85 | 250.3969 | 164.7562 | 193.3031 | 221.85 | 250.3969 | 278.9438 | 164.7562 | 193.3031 | 221.85 | 250.3969 | 278.9438 | 50.5688 | kips | W40x331 | 1.22 |  | results calculated.
[9 empty] | 9 | Block Shear (Tear-Out) of (2) Clip Angles: | [37 empty] | W40x328 | 0.91
|  | ALLOWABLE SHEAR REACTION AT BEAM END CONNECTION (kips) | [6 empty] | 10 | Av = | 0.63281 | 2.2734 | 2.2734 | 2.2734 | 3.9141 | 3.9141 | 3.9141 | 5.5547 | 3.9141 | 5.5547 | 7.1953 | 5.5547 | 7.1953 | 8.8359 | 7.1953 | 8.8359 | 10.4766 | 7.1953 | 8.8359 | 10.4766 | 12.1172 | 8.8359 | 10.4766 | 12.1172 | 13.7578 | 8.8359 | 10.4766 | 12.1172 | 13.7578 | 15.3984 | 8.8359 | 10.4766 | 12.1172 | 13.7578 | 15.3984 | 2.2734 | in.^2 | W40x327 | 1.18 |  | ALLOWABLE SHEAR REACTION AT BEAM END CONNECTION (kips)
|  | Beam | Beam | # Bolt | Uncoped Flanges |  | Uncoped Flanges |  | 0.1875 | At = | 0.69656 | 0.69656 | 0.70406 | 0.70781 | 0.70781 | 0.71906 | 0.72656 | 0.72656 | 0.74531 | 0.74531 | 0.74531 | 0.76406 | 0.76406 | 0.76406 | 0.78094 | 0.78094 | 0.78094 | 0.80531 | 0.80531 | 0.80531 | 0.80531 | 0.80906 | 0.80906 | 0.80906 | 0.80906 | 0.83906 | 0.83906 | 0.83906 | 0.83906 | 0.83906 | 0.85781 | 0.85781 | 0.85781 | 0.85781 | 0.85781 | 0.69656 | in.^2 | W40x324 | 1 |  | Beam | Beam | # Bolt | Uncoped Flanges | Uncoped Flanges
|  | Size | Web, tw | Rows | with Welded |  | with Bolted |  | 0.25 | Rbs = | 31.2112 | 59.7581 | 59.9756 | 60.0844 | 88.6312 | 88.9575 | 89.175 | 117.7219 | 89.7188 | 118.2656 | 146.8125 | 118.8094 | 147.3562 | 175.9031 | 147.8456 | 176.3925 | 204.9394 | 148.5525 | 177.0994 | 205.6463 | 234.1931 | 177.2081 | 205.755 | 234.3019 | 262.8487 | 178.0781 | 206.625 | 235.1719 | 263.7188 | 292.2656 | 178.6219 | 207.1687 | 235.7156 | 264.2625 | 292.8094 | 59.7581 | kips | W40x321 | 1 |  | Size | Web, tw | Rows | with Welded | with Bolted
|  | (Depth) | (in.) | (Nr) | Clip Angles |  | Clip Angles |  | 0.3125 | Welded Clip Angles to Beam: | [37 empty] | W40x298 | 0.83 |  | (Depth) | (in.) | (Nr) | Clip Angles | Clip Angles
|  | W6 | 0.17 | 1 | 8.5958 |  | 8.874 |  | 0.375 | Clip Angle to Beam Welding: | [37 empty] | W40x297 | 0.93 |  | W8x10 | 0.17 | 2 | 16.2935 | 17.748
|  | W8 | 0.17 | 2 | 16.2935 |  | 17.748 |  | 0.4375 | L = | 2.5 | 5.5 | 5.5 | 5.5 | 8.5 | 8.5 | 8.5 | 11.5 | 8.5 | 11.5 | 14.5 | 11.5 | 14.5 | 17.5 | 14.5 | 17.5 | 20.5 | 14.5 | 17.5 | 20.5 | 23.5 | 17.5 | 20.5 | 23.5 | 26.5 | 17.5 | 20.5 | 23.5 | 26.5 | 29.5 | 17.5 | 20.5 | 23.5 | 26.5 | 29.5 | 5.5 | in | W40x278 | 1.02
|  | W10 | 0.19 | 2 | 18.2104 |  | 19.836 |  | 0.5 | kL = | 3 | 3 | 3 | 3 | 3 | 3 | 3 | 3 | 3 | 3 | 3 | 3 | 3 | 3 | 3 | 3 | 3 | 3 | 3 | 3 | 3 | 3 | 3 | 3 | 3 | 3 | 3 | 3 | 3 | 3 | 3 | 3 | 3 | 3 | 3 | 3 | in. | W40x277 | 0.83
|  | W12 | 0.2 | 2 | 19.1688 |  | 20.88 |  | 0.5625 | xL = | 1.0588 | 0.78261 | 0.78261 | 0.78261 | 0.62069 | 0.62069 | 0.62069 | 0.51429 | 0.62069 | 0.51429 | 0.43902 | 0.51429 | 0.43902 | 0.38298 | 0.43902 | 0.38298 | 0.33962 | 0.43902 | 0.38298 | 0.33962 | 0.30508 | 0.38298 | 0.33962 | 0.30508 | 0.27692 | 0.38298 | 0.33962 | 0.30508 | 0.27692 | 0.25352 | 0.38298 | 0.33962 | 0.30508 | 0.27692 | 0.25352 | 0.78261 | in | W40x268 | 0.75
|  |  |  | 3 | 28.691 |  | 31.32 |  | 0.625 | aL = | 2.4412 | 2.7174 | 2.7174 | 2.7174 | 2.8793 | 2.8793 | 2.8793 | 2.9857 | 2.8793 | 2.9857 | 3.061 | 2.9857 | 3.061 | 3.117 | 3.061 | 3.117 | 3.1604 | 3.061 | 3.117 | 3.1604 | 3.1949 | 3.117 | 3.1604 | 3.1949 | 3.2231 | 3.117 | 3.1604 | 3.1949 | 3.2231 | 3.2465 | 3.117 | 3.1604 | 3.1949 | 3.2231 | 3.2465 | 2.7174 | in. | W40x264 | 0.96
|  | W14 | 0.23 | 3 | 32.9947 |  | 36.018 |  |  | a = | 0.97647 | 0.49407 | 0.49407 | 0.49407 | 0.33874 | 0.33874 | 0.33874 | 0.25963 | 0.33874 | 0.25963 | 0.2111 | 0.25963 | 0.2111 | 0.17812 | 0.2111 | 0.17812 | 0.15416 | 0.2111 | 0.17812 | 0.15416 | 0.13595 | 0.17812 | 0.15416 | 0.13595 | 0.12163 | 0.17812 | 0.15416 | 0.13595 | 0.12163 | 0.11005 | 0.17812 | 0.15416 | 0.13595 | 0.12163 | 0.11005 | 0.49407 |  | W40x249 | 0.75
|  | W16 | 0.25 | 3 | 35.8638 |  | 39.15 |  |  | k = | 1.2 | 0.54545 | 0.54545 | 0.54545 | 0.35294 | 0.35294 | 0.35294 | 0.26087 | 0.35294 | 0.26087 | 0.2069 | 0.26087 | 0.2069 | 0.17143 | 0.2069 | 0.17143 | 0.14634 | 0.2069 | 0.17143 | 0.14634 | 0.12766 | 0.17143 | 0.14634 | 0.12766 | 0.11321 | 0.17143 | 0.14634 | 0.12766 | 0.11321 | 0.10169 | 0.17143 | 0.14634 | 0.12766 | 0.11321 | 0.10169 | 0.54545 |  | W40x244 | 0.71
|  |  |  | 4 | 46.8794 |  | 52.2 |  |  | C1 = | 1 | 1 | 1 | 1 | 1 | 1 | 1 | 1 | 1 | 1 | 1 | 1 | 1 | 1 | 1 | 1 | 1 | 1 | 1 | 1 | 1 | 1 | 1 | 1 | 1 | 1 | 1 | 1 | 1 | 1 | 1 | 1 | 1 | 1 | 1 | 1 |  | W40x235 | 0.83
|  | W18 | 0.3 | 3 | 43.0365 |  | 46.98 |  |  | C = | 1.3035 | 1.1231 | 1.1231 | 1.1231 | 1.0877 | 1.0877 | 1.0877 | 1.0509 | 1.0877 | 1.0509 | 1.0202 | 1.0509 | 1.0202 | 0.99197 | 1.0202 | 0.99197 | 0.96858 | 1.0202 | 0.99197 | 0.96858 | 0.94284 | 0.99197 | 0.96858 | 0.94284 | 0.92099 | 0.99197 | 0.96858 | 0.94284 | 0.92099 | 0.90343 | 0.99197 | 0.96858 | 0.94284 | 0.92099 | 0.90343 | 1.1231 |  | W40x221 | 0.71
|  |  |  | 4 | 56.2553 |  | 62.64 |  |  | w(max) = | 0.082428 | 0.082428 | 0.092126 | 0.096975 | 0.096975 | 0.11152 | 0.12122 | 0.12122 | 0.14546 | 0.14546 | 0.14546 | 0.16971 | 0.16971 | 0.16971 | 0.19152 | 0.19152 | 0.19152 | 0.22304 | 0.22304 | 0.22304 | 0.22304 | 0.22789 | 0.22789 | 0.22789 | 0.22789 | 0.26668 | 0.26668 | 0.26668 | 0.26668 | 0.26668 | 0.29092 | 0.29092 | 0.29092 | 0.29092 | 0.29092 | 0.082428 | in. | W40x215 | 0.65
|  |  |  | 5 | 68.8573 |  | 78.3 |  |  | Rw = | 8.5958 | 16.2935 | 18.2104 | 19.1688 | 28.691 | 32.9947 | 35.8638 | 46.8794 | 43.0365 | 56.2553 | 68.8573 | 65.6311 | 80.3335 | 94.2721 | 90.6621 | 106.3929 | 121.6925 | 105.5811 | 123.9005 | 141.7179 | 158.1397 | 126.594 | 144.7987 | 161.5775 | 177.9823 | 138.876 | 158.8469 | 177.2535 | 195.2498 | 213.2095 | 138.876 | 158.8469 | 177.2535 | 195.2498 | 213.2095 | 16.2935 | kips | W40x211 | 0.75
|  | W21 | 0.35 | 4 | 65.6311 |  | 73.08 |  |  | Bolted Clip Angles to Beam: | [37 empty] | W40x199 | 0.65
|  |  |  | 5 | 80.3335 |  | 91.35 |  |  | Bolt Shear (Double-Shear): | [37 empty] | W40x192 | 0.71
|  |  |  | 6 | 94.2721 |  | 109.62 |  |  | Ab = | 0.44179 | 0.44179 | 0.44179 | 0.44179 | 0.44179 | 0.44179 | 0.44179 | 0.44179 | 0.44179 | 0.44179 | 0.44179 | 0.44179 | 0.44179 | 0.44179 | 0.44179 | 0.44179 | 0.44179 | 0.44179 | 0.44179 | 0.44179 | 0.44179 | 0.44179 | 0.44179 | 0.44179 | 0.44179 | 0.44179 | 0.44179 | 0.44179 | 0.44179 | 0.44179 | 0.44179 | 0.44179 | 0.44179 | 0.44179 | 0.44179 | 0.44179 | in.^2 | W40x183 | 0.65
|  | W24 | 0.395 | 5 | 90.6621 |  | 92.7752 |  |  | Fv = | 21 | 21 | 21 | 21 | 21 | 21 | 21 | 21 | 21 | 21 | 21 | 21 | 21 | 21 | 21 | 21 | 21 | 21 | 21 | 21 | 21 | 21 | 21 | 21 | 21 | 21 | 21 | 21 | 21 | 21 | 21 | 21 | 21 | 21 | 21 | 21 | ksi | W40x174 | 0.65
|  |  |  | 6 | 106.3929 |  | 111.3302 |  |  | Fv = | N.A. | N.A. | N.A. | N.A. | N.A. | N.A. | N.A. | N.A. | N.A. | N.A. | N.A. | N.A. | N.A. | N.A. | N.A. | N.A. | N.A. | N.A. | N.A. | N.A. | N.A. | N.A. | N.A. | N.A. | N.A. | N.A. | N.A. | N.A. | N.A. | N.A. | N.A. | N.A. | N.A. | N.A. | N.A. | N.A. | ksi | W40x167 | 0.65
|  |  |  | 7 | 121.6925 |  | 129.8852 |  |  | Vb = | 18.555 | 18.555 | 18.555 | 18.555 | 18.555 | 18.555 | 18.555 | 18.555 | 18.555 | 18.555 | 18.555 | 18.555 | 18.555 | 18.555 | 18.555 | 18.555 | 18.555 | 18.555 | 18.555 | 18.555 | 18.555 | 18.555 | 18.555 | 18.555 | 18.555 | 18.555 | 18.555 | 18.555 | 18.555 | 18.555 | 18.555 | 18.555 | 18.555 | 18.555 | 18.555 | 18.555 | kips/bolt | W40x149 | 0.63
|  | W27 | 0.46 | 5 | 92.7752 |  | 92.7752 |  |  | Rb = | 18.555 | 37.1101 | 37.1101 | 37.1101 | 55.6651 | 55.6651 | 55.6651 | 74.2201 | 55.6651 | 74.2201 | 92.7752 | 74.2201 | 92.7752 | 111.3302 | 92.7752 | 111.3302 | 129.8852 | 92.7752 | 111.3302 | 129.8852 | 148.4403 | 111.3302 | 129.8852 | 148.4403 | 166.9953 | 111.3302 | 129.8852 | 148.4403 | 166.9953 | 185.5503 | 111.3302 | 129.8852 | 148.4403 | 166.9953 | 185.5503 | 37.1101 | kips | W36x848 | 2.52
|  |  |  | 6 | 111.3302 |  | 111.3302 |  |  | Bolt Bearing Capacity of Beam Web: | [37 empty] | W36x798 | 2.38
|  |  |  | 7 | 129.8852 |  | 129.8852 |  |  | Fu = | 58 | 58 | 58 | 58 | 58 | 58 | 58 | 58 | 58 | 58 | 58 | 58 | 58 | 58 | 58 | 58 | 58 | 58 | 58 | 58 | 58 | 58 | 58 | 58 | 58 | 58 | 58 | 58 | 58 | 58 | 58 | 58 | 58 | 58 | 58 | 58 | ksi | W36x720 | 2.165
|  |  |  | 8 | 148.4403 |  | 148.4403 |  |  | C2 = | 0 | 0 | 0 | 0 | 0 | 0 | 0 | 0 | 0 | 0 | 0 | 0 | 0 | 0 | 0 | 0 | 0 | 0 | 0 | 0 | 0 | 0 | 0 | 0 | 0 | 0 | 0 | 0 | 0 | 0 | 0 | 0 | 0 | 0 | 0 | 0 | in. | W36x650 | 1.97
|  | W30 | 0.47 | 6 | 111.3302 |  | 111.3302 |  |  | Rpe = | 8.874 | 8.874 | 9.918 | 10.44 | 10.44 | 12.006 | 13.05 | 13.05 | 15.66 | 15.66 | 15.66 | 18.27 | 18.27 | 18.27 | 20.619 | 20.619 | 20.619 | 24.012 | 24.012 | 24.012 | 24.012 | 24.534 | 24.534 | 24.534 | 24.534 | 28.71 | 28.71 | 28.71 | 28.71 | 28.71 | 31.32 | 31.32 | 31.32 | 31.32 | 31.32 | 8.874 | kips | W36x588 | 1.79
|  |  |  | 7 | 129.8852 |  | 129.8852 |  |  | Rps = | 0 | 8.874 | 9.918 | 10.44 | 20.88 | 24.012 | 26.1 | 39.15 | 31.32 | 46.98 | 62.64 | 54.81 | 73.08 | 91.35 | 82.476 | 103.095 | 123.714 | 96.048 | 120.06 | 144.072 | 168.084 | 122.67 | 147.204 | 171.738 | 196.272 | 143.55 | 172.26 | 200.97 | 229.68 | 258.39 | 156.6 | 187.92 | 219.24 | 250.56 | 281.88 | 8.874 | kips | W36x527 | 1.61
|  |  |  | 8 | 148.4403 |  | 148.4403 |  |  | Rp = | 8.874 | 17.748 | 19.836 | 20.88 | 31.32 | 36.018 | 39.15 | 52.2 | 46.98 | 62.64 | 78.3 | 73.08 | 91.35 | 109.62 | 103.095 | 123.714 | 144.333 | 120.06 | 144.072 | 168.084 | 192.096 | 147.204 | 171.738 | 196.272 | 220.806 | 172.26 | 200.97 | 229.68 | 258.39 | 287.1 | 187.92 | 219.24 | 250.56 | 281.88 | 313.2 | 17.748 | kips | W36x485 | 1.5
|  |  |  | 9 | 166.9953 |  | 166.9953 |  |  | R(welded) = | 8.5958 | 16.2935 | 18.2104 | 19.1688 | 28.691 | 32.9947 | 35.8638 | 46.8794 | 43.0365 | 56.2553 | 68.8573 | 65.6311 | 80.3335 | 94.2721 | 90.6621 | 106.3929 | 121.6925 | 92.7752 | 111.3302 | 129.8852 | 148.4403 | 111.3302 | 129.8852 | 148.4403 | 166.9953 | 111.3302 | 129.8852 | 148.4403 | 166.9953 | 185.5503 | 111.3302 | 129.8852 | 148.4403 | 166.9953 | 185.5503 | 16.2935 | kips | W36x439 | 1.36
|  | W33 | 0.55 | 6 | 111.3302 |  | 111.3302 |  |  | R(bolted) = | 8.874 | 17.748 | 19.836 | 20.88 | 31.32 | 36.018 | 39.15 | 52.2 | 46.98 | 62.64 | 78.3 | 73.08 | 91.35 | 109.62 | 92.7752 | 111.3302 | 129.8852 | 92.7752 | 111.3302 | 129.8852 | 148.4403 | 111.3302 | 129.8852 | 148.4403 | 166.9953 | 111.3302 | 129.8852 | 148.4403 | 166.9953 | 185.5503 | 111.3302 | 129.8852 | 148.4403 | 166.9953 | 185.5503 | 17.748 | kips | W36x393 | 1.22
|  |  |  | 7 | 129.8852 |  | 129.8852 | [40 empty] | W36x359 | 1.12
|  |  |  | 8 | 148.4403 |  | 148.4403 |  |  | Eccentric Loads on Weld Groups - TABLE XXIII Coefficients, "C" (AISC Manual - page 4-79) | [37 empty] | W36x328 | 1.02
|  |  |  | 9 | 166.9953 |  | 166.9953 |  |  |  | k | [36 empty] | W36x300 | 0.945
|  |  |  | 10 | 185.5503 |  | 185.5503 |  |  | a | 0 | 0.1 | 0.2 | 0.3 | 0.4 | 0.5 | 0.6 | 0.7 | 0.8 | 0.9 | 1 | 1.2 | 1.4 | 1.6 | 1.8 | 2 | a Index: | [20 empty] | W36x280 | 0.885
|  | W36 | 0.6 | 6 | 111.3302 |  | 111.3302 |  |  | 0.06 | 0.835 | 0.883 | 1.05 | 1.22 | 1.4 | 1.58 | 1.76 | 1.94 | 2.12 | 2.3 | 2.48 | 2.84 | 3.21 | 3.58 | 3.95 | 4.32 | 1 | [20 empty] | W36x260 | 0.84
|  |  |  | 7 | 129.8852 |  | 129.8852 |  |  | 0.08 | 0.82 | 0.895 | 1.06 | 1.23 | 1.41 | 1.58 | 1.76 | 1.94 | 2.12 | 2.3 | 2.48 | 2.85 | 3.21 | 3.58 | 3.94 | 4.31 | 2 | [20 empty] | W36x256 | 0.96
|  |  |  | 8 | 148.4403 |  | 148.4403 |  |  | 0.1 | 0.804 | 0.902 | 1.07 | 1.24 | 1.41 | 1.59 | 1.76 | 1.94 | 2.12 | 2.3 | 2.48 | 2.83 | 3.2 | 3.56 | 3.92 | 4.28 | 3 | [20 empty] | W36x245 | 0.8
|  |  |  | 9 | 166.9953 |  | 166.9953 |  |  | 0.15 | 0.753 | 0.895 | 1.06 | 1.22 | 1.39 | 1.56 | 1.73 | 1.9 | 2.07 | 2.24 | 2.42 | 2.76 | 3.11 | 3.46 | 3.81 | 4.16 | 4 | [20 empty] | W36x232 | 0.87
|  |  |  | 10 | 185.5503 |  | 185.5503 |  |  | 0.2 | 0.693 | 0.865 | 1.02 | 1.18 | 1.34 | 1.5 | 1.67 | 1.83 | 1.99 | 2.16 | 2.32 | 2.65 | 2.99 | 3.32 | 3.66 | 4 | 5 | [20 empty] | W36x230 | 0.76
[10 empty] | 0.25 | 0.63 | 0.823 | 0.972 | 1.12 | 1.28 | 1.43 | 1.59 | 1.74 | 1.9 | 2.06 | 2.21 | 2.53 | 2.85 | 3.18 | 3.51 | 3.84 | 6 | [20 empty] | W36x210 | 0.83
Criteria for Calculation of Shear Reaction Capacity for Uncoped Beams: | [9 empty] | 0.3 | 0.57 | 0.75 | 0.917 | 1.06 | 1.21 | 1.35 | 1.5 | 1.65 | 1.8 | 1.95 | 2.1 | 2.41 | 2.72 | 3.04 | 3.36 | 3.68 | 7 | [20 empty] | W36x194 | 0.765
[10 empty] | 0.4 | 0.469 | 0.627 | 0.803 | 0.934 | 1.07 | 1.2 | 1.33 | 1.47 | 1.61 | 1.74 | 1.89 | 2.17 | 2.47 | 2.77 | 3.08 | 3.39 | 8 | [20 empty] | W36x182 | 0.725
| 1. Bolt Shear (Single-Shear) for (2) Clip Angles: | [8 empty] | 0.5 | 0.393 | 0.529 | 0.666 | 0.819 | 0.937 | 1.06 | 1.18 | 1.3 | 1.43 | 1.56 | 1.69 | 1.96 | 2.24 | 2.53 | 2.83 | 3.13 | 9 | [20 empty] | W36x170 | 0.68
|  | Ab = p*db^2/4 | [7 empty] | 0.6 | 0.336 | 0.453 | 0.574 | 0.721 | 0.829 | 0.939 | 1.05 | 1.17 | 1.28 | 1.4 | 1.53 | 1.78 | 2.05 | 2.32 | 2.61 | 2.9 | 10 | [20 empty] | W36x160 | 0.65
|  | Fv = Fv from AISC Table J3.2 (for A325N bolts) = 21 ksi | [7 empty] | 0.7 | 0.293 | 0.395 | 0.502 | 0.611 | 0.739 | 0.839 | 0.942 | 1.05 | 1.16 | 1.27 | 1.39 | 1.63 | 1.88 | 2.14 | 2.41 | 2.69 | 11 | [20 empty] | W36x150 | 0.625
|  | Vb = Fv*Ab | [7 empty] | 0.8 | 0.259 | 0.349 | 0.444 | 0.543 | 0.664 | 0.756 | 0.852 | 0.95 | 1.05 | 1.16 | 1.27 | 1.49 | 1.73 | 1.98 | 2.24 | 2.51 | 12 | [20 empty] | W36x135 | 0.6
|  | Rb = (2*Nr)*Vb | [7 empty] | 0.9 | 0.232 | 0.312 | 0.398 | 0.488 | 0.602 | 0.687 | 0.775 | 0.867 | 0.962 | 1.06 | 1.16 | 1.38 | 1.6 | 1.84 | 2.09 | 2.36 | 13 | [20 empty] | W33x619 | 1.97
[10 empty] | 1 | 0.209 | 0.282 | 0.36 | 0.442 | 0.55 | 0.629 | 0.711 | 0.796 | 0.885 | 0.978 | 1.07 | 1.28 | 1.49 | 1.72 | 1.96 | 2.21 | 14 | [20 empty] | W33x567 | 1.81
| 2. Bolt Bearing Capacity of (2) Clip Angles: | [8 empty] | 1.2 | 0.176 | 0.236 | 0.302 | 0.372 | 0.445 | 0.536 | 0.608 | 0.683 | 0.762 | 0.844 | 0.929 | 1.11 | 1.31 | 1.52 | 1.74 | 1.97 | 15 | [20 empty] | W33x515 | 1.65
|  | Fu = 58 ksi, for Fya = 36 ksi | [7 empty] | 1.4 | 0.151 | 0.203 | 0.26 | 0.32 | 0.384 | 0.466 | 0.53 | 0.597 | 0.667 | 0.741 | 0.818 | 0.985 | 1.17 | 1.36 | 1.56 | 1.78 | 16 | [20 empty] | W33x468 | 1.52
|  | C2 = Edge distance increment from AISC Table J3.6, page 5-76 = 0 in. (for Standard holes) | [7 empty] | 1.6 | 0.132 | 0.178 | 0.228 | 0.281 | 0.338 | 0.412 | 0.469 | 0.529 | 0.593 | 0.66 | 0.731 | 0.883 | 1.05 | 1.22 | 1.41 | 1.61 | 17 | [20 empty] | W33x424 | 1.38
|  | If edge distance (ED) >= 1.5*db, then Rpe = 2*(1.2*Fu*db*ta)*(1) (for 1 edge bolt) | [7 empty] | 1.8 | 0.118 | 0.158 | 0.203 | 0.25 | 0.301 | 0.369 | 0.42 | 0.475 | 0.533 | 0.595 | 0.66 | 0.799 | 0.951 | 1.11 | 1.29 | 1.47 | 18 | [20 empty] | W33x387 | 1.26
|  | else, Rpe = 2*(0.50*Fu*(ED-C2)*ta)*(1) <= 2*(1.2*Fu*db*ta)*(1) (for 1 edge bolt) | [7 empty] | 2 | 0.106 | 0.142 | 0.182 | 0.225 | 0.272 | 0.334 | 0.381 | 0.431 | 0.484 | 0.541 | 0.601 | 0.73 | 0.87 | 1.02 | 1.18 | 1.35 | 19 | [20 empty] | W33x354 | 1.16
|  | C1 = Spacing increment from AISC Table J3.4, page 5-76 = 0 in. (for Standard holes) | [7 empty] | 2.2 | 0.097 | 0.129 | 0.166 | 0.205 | 0.247 | 0.305 | 0.348 | 0.394 | 0.444 | 0.496 | 0.552 | 0.671 | 0.802 | 0.942 | 1.09 | 1.25 | 20 | [20 empty] | W33x318 | 1.04
|  | If spacing (S) >= 3*db, then Rps = 2*(1.2*Fu*db*ta)*(Nr-1) (for remaining bolts) | [7 empty] | 2.4 | 0.089 | 0.119 | 0.152 | 0.188 | 0.227 | 0.28 | 0.32 | 0.363 | 0.409 | 0.458 | 0.51 | 0.621 | 0.743 | 0.847 | 1.01 | 1.16 | 21 | [20 empty] | W33x291 | 0.96
|  | else, Rps = 2*((S-db/2-C1)/2*Fu*ta)*(Nr-1) <= 2*(1.2*Fu*db*ta)*(Nr-1) (for remaining bolts) | [7 empty] | 2.6 | 0.082 | 0.11 | 0.14 | 0.174 | 0.21 | 0.259 | 0.297 | 0.337 | 0.38 | 0.425 | 0.474 | 0.578 | 0.692 | 0.815 | 0.946 | 1.09 | 22 | [20 empty] | W33x263 | 0.87
|  | Rp = Rpe+Rps <= 2*(1.2*Fu*db*ta)*Nr, If ED >= 1.5*db & S >= 3*db, Rp = 2*(1.2*Fu*db*ta)*Nr | [7 empty] | 2.8 | 0.076 | 0.102 | 0.13 | 0.161 | 0.195 | 0.242 | 0.277 | 0.314 | 0.354 | 0.397 | 0.442 | 0.54 | 0.647 | 0.763 | 0.886 | 1.02 | 23 | [20 empty] | W33x241 | 0.83
[10 empty] | 3 | 0.071 | 0.095 | 0.122 | 0.151 | 0.182 | 0.226 | 0.259 | 0.294 | 0.332 | 0.372 | 0.415 | 0.507 | 0.608 | 0.717 | 0.834 | 0.958 | 24 | [20 empty] | W33x221 | 0.775
| 3. Gross Shear Capacity of (2) Clip Angles: | [8 empty] | k Index: | 1 | 2 | 3 | 4 | 5 | 6 | 7 | 8 | 9 | 10 | 11 | 12 | 13 | 14 | 15 | 16 | [21 empty] | W33x201 | 0.715
|  | Avg = 2*((Nr-1)*S+(2*ED))*ta | [7 empty] | k Index: | [37 empty] | W33x169 | 0.67
|  | Rvg = 0.40*Fya*Avg | [7 empty] | Nr = 1 | 5: Nr = 2; 10: Nr = 3; 15: Nr = 4 |  |  |  | Nr = 5 | [17 empty] | W33x152 | 0.635
| 4. Net Shear Capacity of (2) Clip Angles: | [8 empty] | Interpolate for "C" in Table XXIII | 5: Interpolate for "C" in Table XXIII; 10: Interpolate for "C" in Table XXIII; 15: Interpolate for "C" in Table XXIII |  |  |  | Interpolate for "C" in Table XXIII | [17 empty] | W33x141 | 0.605
|  | dh = db+1/16 (for Standard holes) = 0.8125 in. | [8 empty] | k(table) | k | k(table) |  |  | k(table) | k | k(table) |  |  | k(table) | k | k(table) |  |  | k(table) | k | k(table) |  |  | k(table) | k | k(table) | [14 empty] | W33x130 | 0.58
|  | Avn = Avg-2*(Nr*dh*ta) | [8 empty] | 12 | k Index: | 13 |  |  | 6 | k Index: | 7 |  |  | 4 | k Index: | 5 |  |  | 3 | k Index: | 4 |  |  | 3 | k Index: | 4 | [14 empty] | W33x118 | 0.55
|  | Rvn = 0.30*Fu*Avn | [7 empty] | a Index: | 1.2 | 1.2 | 1.4 |  | a Index: | 0.5 | 0.54545 | 0.6 |  | a Index: | 0.3 | 0.35294 | 0.4 |  | a Index: | 0.2 | 0.26087 | 0.3 |  | a Index: | 0.2 | 0.2069 | 0.3 | [14 empty] | W30x581 | 1.97
[10 empty] | 1 | 2.84 | 2.84 | 3.21 |  | 1 | 1.58 | 1.6618 | 1.76 |  | 1 | 1.22 | 1.3153 | 1.4 |  | 1 | 1.05 | 1.1535 | 1.22 |  | 1 | 1.05 | 1.0617 | 1.22 | [14 empty] | W30x526 | 1.79
| 5. Block Shear (Tear-Out) of (2) Clip Angles: | [8 empty] | 2 | 2.85 | 2.85 | 3.21 |  | 2 | 1.58 | 1.6618 | 1.76 |  | 2 | 1.23 | 1.3253 | 1.41 |  | 2 | 1.06 | 1.1635 | 1.23 |  | 2 | 1.06 | 1.0717 | 1.23 | [14 empty] | W30x477 | 1.63
|  | Av = 2*((ED+(Nr-1)*S)-((Nr-1)*dh+dh/2))*ta | [7 empty] | 3 | 2.83 | 2.83 | 3.2 |  | 3 | 1.59 | 1.6673 | 1.76 |  | 3 | 1.24 | 1.33 | 1.41 |  | 3 | 1.07 | 1.1735 | 1.24 |  | 3 | 1.07 | 1.0817 | 1.24 | [14 empty] | W30x433 | 1.5
|  | At = 2*((2*Lc+tw-g)/2-dh/2)*ta | [7 empty] | 4 | 2.76 | 2.76 | 3.11 |  | 4 | 1.56 | 1.6373 | 1.73 |  | 4 | 1.22 | 1.31 | 1.39 |  | 4 | 1.06 | 1.1574 | 1.22 |  | 4 | 1.06 | 1.071 | 1.22 | [14 empty] | W30x391 | 1.36
|  | Rbs = 0.30*Fu*Av+0.50*Fu*At | [7 empty] | 5 | 2.65 | 2.65 | 2.99 |  | 5 | 1.5 | 1.5773 | 1.67 |  | 5 | 1.18 | 1.2647 | 1.34 |  | 5 | 1.02 | 1.1174 | 1.18 |  | 5 | 1.02 | 1.031 | 1.18 | [14 empty] | W30x357 | 1.24
[10 empty] | 6 | 2.53 | 2.53 | 2.85 |  | 6 | 1.43 | 1.5027 | 1.59 |  | 6 | 1.12 | 1.2047 | 1.28 |  | 6 | 0.972 | 1.0621 | 1.12 |  | 6 | 0.972 | 0.98221 | 1.12 | [14 empty] | W30x326 | 1.14
| 6. Clip Angle to Beam "C-Shaped" Weld (using AISC Table XXIII, page 4-79): | [8 empty] | 7 | 2.41 | 2.41 | 2.72 |  | 7 | 1.35 | 1.4182 | 1.5 |  | 7 | 1.06 | 1.1394 | 1.21 |  | 7 | 0.917 | 1.004 | 1.06 |  | 7 | 0.917 | 0.92686 | 1.06 | [14 empty] | W30x292 | 1.02
|  | L = (Nr-1)*S+2*ED | [7 empty] | 8 | 2.17 | 2.17 | 2.47 |  | 8 | 1.2 | 1.2591 | 1.33 |  | 8 | 0.934 | 1.006 | 1.07 |  | 8 | 0.803 | 0.88274 | 0.934 |  | 8 | 0.803 | 0.81203 | 0.934 | [14 empty] | W30x261 | 0.93
|  | kL = Lb-s | [7 empty] | 9 | 1.96 | 1.96 | 2.24 |  | 9 | 1.06 | 1.1145 | 1.18 |  | 9 | 0.819 | 0.88147 | 0.937 |  | 9 | 0.666 | 0.75913 | 0.819 |  | 9 | 0.666 | 0.67655 | 0.819 | [14 empty] | W30x235 | 0.83
|  | xL = ((kL)^2/(2*(kL)+L)) | [7 empty] | 10 | 1.78 | 1.78 | 2.05 |  | 10 | 0.939 | 0.98945 | 1.05 |  | 10 | 0.721 | 0.77818 | 0.829 |  | 10 | 0.574 | 0.66348 | 0.721 |  | 10 | 0.574 | 0.58414 | 0.721 | [14 empty] | W30x211 | 0.775
|  | aL = Lb-(xL) | [7 empty] | 11 | 1.63 | 1.63 | 1.88 |  | 11 | 0.839 | 0.88582 | 0.942 |  | 11 | 0.611 | 0.67876 | 0.739 |  | 11 | 0.502 | 0.56835 | 0.611 |  | 11 | 0.502 | 0.50952 | 0.611 | [14 empty] | W30x191 | 0.71
|  | a = (aL)/L | [7 empty] | 12 | 1.49 | 1.49 | 1.73 |  | 12 | 0.756 | 0.79964 | 0.852 |  | 12 | 0.543 | 0.60706 | 0.664 |  | 12 | 0.444 | 0.50426 | 0.543 |  | 12 | 0.444 | 0.45083 | 0.543 | [14 empty] | W30x173 | 0.655
|  | k = (kL)/L | [7 empty] | 13 | 1.38 | 1.38 | 1.6 |  | 13 | 0.687 | 0.727 | 0.775 |  | 13 | 0.488 | 0.54835 | 0.602 |  | 13 | 0.398 | 0.45278 | 0.488 |  | 13 | 0.398 | 0.40421 | 0.488 | [14 empty] | W30x148 | 0.65
|  | C1 = 1.0 for E70XX electrode | [7 empty] | 14 | 1.28 | 1.28 | 1.49 |  | 14 | 0.629 | 0.66627 | 0.711 |  | 14 | 0.442 | 0.49918 | 0.55 |  | 14 | 0.36 | 0.40991 | 0.442 |  | 14 | 0.36 | 0.36566 | 0.442 | [14 empty] | W30x132 | 0.615
|  | C = Coefficient interpolated from AISC Table XXIII) | [7 empty] | 15 | 1.11 | 1.11 | 1.31 |  | 15 | 0.536 | 0.56873 | 0.608 |  | 15 | 0.372 | 0.41065 | 0.445 |  | 15 | 0.302 | 0.34461 | 0.372 |  | 15 | 0.302 | 0.30683 | 0.372 | [14 empty] | W30x124 | 0.585
|  | w(max) = Minimum of: 0.40*Fyb*tw/((SQRT(2)/2)*0.30*70*2) or: 0.40*Fya*ta/((SQRT(2)/2)*0.30*70) | [7 empty] | 16 | 0.985 | 0.985 | 1.17 |  | 16 | 0.466 | 0.49509 | 0.53 |  | 16 | 0.32 | 0.35388 | 0.384 |  | 16 | 0.26 | 0.29652 | 0.32 |  | 16 | 0.26 | 0.26414 | 0.32 | [14 empty] | W30x116 | 0.565
|  | Rw = Minimum of: 2*(w*16*C*C1*L) or 2*(w(max)*16*C*C1*L) | [7 empty] | 17 | 0.883 | 0.883 | 1.05 |  | 17 | 0.412 | 0.43791 | 0.469 |  | 17 | 0.281 | 0.31118 | 0.338 |  | 17 | 0.228 | 0.26026 | 0.281 |  | 17 | 0.228 | 0.23166 | 0.281 | [14 empty] | W30x108 | 0.545
[10 empty] | 18 | 0.799 | 0.799 | 0.951 |  | 18 | 0.369 | 0.39218 | 0.42 |  | 18 | 0.25 | 0.277 | 0.301 |  | 18 | 0.203 | 0.23161 | 0.25 |  | 18 | 0.203 | 0.20624 | 0.25 | [14 empty] | W30x99 | 0.52
| 7. Bolt Shear (Double-Shear), where eccentricity = D2 is neglected per AISC Code, Vol. II: "Connections": | [8 empty] | 19 | 0.73 | 0.73 | 0.87 |  | 19 | 0.334 | 0.35536 | 0.381 |  | 19 | 0.225 | 0.24988 | 0.272 |  | 19 | 0.182 | 0.20817 | 0.225 |  | 19 | 0.182 | 0.18497 | 0.225 | [14 empty] | W30x90 | 0.47
|  | Ab = p*db^2/4 | [7 empty] | 20 | 0.671 | 0.671 | 0.802 |  | 20 | 0.305 | 0.32455 | 0.348 |  | 20 | 0.205 | 0.22724 | 0.247 |  | 20 | 0.166 | 0.18974 | 0.205 |  | 20 | 0.166 | 0.16869 | 0.205 | [14 empty] | W27x539 | 1.97
|  | Fv = Fv from AISC Table J3.2 (for A325N bolts) = 21 ksi | [7 empty] | 21 | 0.621 | 0.621 | 0.743 |  | 21 | 0.28 | 0.29818 | 0.32 |  | 21 | 0.188 | 0.20865 | 0.227 |  | 21 | 0.152 | 0.17391 | 0.188 |  | 21 | 0.152 | 0.15448 | 0.188 | [14 empty] | W27x494 | 1.81
|  | Vb = (2)*Fv*Ab (where 2 is for Double-Shear) | [7 empty] | 22 | 0.578 | 0.578 | 0.692 |  | 22 | 0.259 | 0.27627 | 0.297 |  | 22 | 0.174 | 0.19306 | 0.21 |  | 22 | 0.14 | 0.1607 | 0.174 |  | 22 | 0.14 | 0.14234 | 0.174 | [14 empty] | W27x448 | 1.65
|  | Rb = Nr*Vb | [7 empty] | 23 | 0.54 | 0.54 | 0.647 |  | 23 | 0.242 | 0.25791 | 0.277 |  | 23 | 0.161 | 0.179 | 0.195 |  | 23 | 0.13 | 0.14887 | 0.161 |  | 23 | 0.13 | 0.13214 | 0.161 | [14 empty] | W27x407 | 1.52
[10 empty] | 24 | 0.507 | 0.507 | 0.608 |  | 24 | 0.226 | 0.241 | 0.259 |  | 24 | 0.151 | 0.16741 | 0.182 |  | 24 | 0.122 | 0.13965 | 0.151 |  | 24 | 0.122 | 0.124 | 0.151 | [14 empty] | W27x368 | 1.38
| 8. Bolt Bearing Capacity of Beam Web: | [8 empty] | a Index: | 3: C values:; 5: a Index:; 8: C values:; 10: a Index:; 13: C values:; 15: a Index: |  | C values: |  | a Index: |  |  | C values: | [14 empty] | W27x336 | 1.26
|  | Fu = 58 ksi, for Fyb = 36 ksi | [7 empty] | 13 | a(table) | 0.9 | 1.38 |  | 8 | a(table) | 0.4 | 1.2591 |  | 7 | a(table) | 0.3 | 1.1394 |  | 6 | a(table) | 0.25 | 1.0621 |  | 5 | a(table) | 0.2 | 1.031 | [14 empty] | W27x307 | 1.16
|  | Rpe = 1.2*Fu*db*tw*(1) (for 1 edge bolt, where edge dist. and C2 not applicable in uncoped beam) | [8 empty] | a | 0.97647 | 1.3035 |  |  | a | 0.49407 | 1.1231 |  |  | a | 0.33874 | 1.0877 |  |  | a | 0.25963 | 1.0509 |  |  | a | 0.2111 | 1.0202 | [14 empty] | W27x281 | 1.06
|  | C1 = Spacing increment from AISC Table J3.4, page 5-76 = 0 in. (for Standard holes) | [7 empty] | 14 | a(table) | 1 | 1.28 |  | 9 | a(table) | 0.5 | 1.1145 |  | 8 | a(table) | 0.4 | 1.006 |  | 7 | a(table) | 0.3 | 1.004 |  | 6 | a(table) | 0.25 | 0.98221 | [14 empty] | W27x258 | 0.98
|  | If spacing (S) >= 3*db, then Rps = 1.2*Fu*db*tw*(Nr-1) (for remaining bolts) | [45 empty] | W27x235 | 0.91
|  | else, Rps = ((S-db/2-C1)/2*Fu*tw)*(Nr-1) <= 1.2*Fu*db*tw*(Nr-1) (for remaining bolts) | [7 empty] | Nr = 6 | 5: Nr = 7; 10: Nr = 8; 15: Nr = 9 |  |  |  | Nr = 10 |  |  |  |  | Nr = 2 |  | Selected: | [10 empty] | W27x217 | 0.83
|  | Rp = Rpe+Rps <= 1.2*Fu*db*tw*Nr, If ED >= 1.5*db & S >= 3*db, Rp = 1.2*Fu*db*tw*Nr | [7 empty] | Interpolate for "C" in Table XXIII | 5: Interpolate for "C" in Table XXIII; 10: Interpolate for "C" in Table XXIII; 15: Interpolate for "C" in Table XXIII |  |  |  | Interpolate for "C" in Table XXIII |  |  |  |  | Interpolate for "C" in Table XXIII | [12 empty] | W27x194 | 0.75
[11 empty] | k(table) | k | k(table) |  |  | k(table) | k | k(table) |  |  | k(table) | k | k(table) |  |  | k(table) | k | k(table) |  |  | k(table) | k | k(table) |  |  | k(table) | k | k(table) | [9 empty] | W27x178 | 0.725
| 9. Allowable Shear Reaction for Connection Using Clip Angles Shop Welded to Beam Web: | [9 empty] | 2 | k Index: | 3 |  |  | 2 | k Index: | 3 |  |  | 2 | k Index: | 3 |  |  | 2 | k Index: | 3 |  |  | 2 | k Index: | 3 |  |  | 6 | k Index: | 7 | [9 empty] | W27x161 | 0.66
|  | R(allow) = Minimum of items #1,#2, #3, #4, #5, and #6 from above | [7 empty] | a Index: | 0.1 | 0.17143 | 0.2 |  | a Index: | 0.1 | 0.14634 | 0.2 |  | a Index: | 0.1 | 0.12766 | 0.2 |  | a Index: | 0.1 | 0.11321 | 0.2 |  | a Index: | 0.1 | 0.10169 | 0.2 |  | a Index: | 0.5 | 0.54545 | 0.6 | [9 empty] | W27x146 | 0.605
[10 empty] | 1 | 0.883 | 1.0023 | 1.05 |  | 1 | 0.883 | 0.96039 | 1.05 |  | 1 | 0.883 | 0.92919 | 1.05 |  | 1 | 0.883 | 0.90506 | 1.05 |  | 1 | 0.883 | 0.88583 | 1.05 |  | 1 | 1.58 | 1.6618 | 1.76 | [9 empty] | W27x129 | 0.61
| 10. Allowable Shear Reaction for Connection Using Clip Angles Field Bolted to Beam Web: | [8 empty] | 2 | 0.895 | 1.0129 | 1.06 |  | 2 | 0.895 | 0.97146 | 1.06 |  | 2 | 0.895 | 0.94064 | 1.06 |  | 2 | 0.895 | 0.91679 | 1.06 |  | 2 | 0.895 | 0.8978 | 1.06 |  | 2 | 1.58 | 1.6618 | 1.76 | [9 empty] | W27x114 | 0.57
|  | R(allow) = Minimum of items #1,#2, #3, #4, #5, #7, and #8 from above | [7 empty] | 3 | 0.902 | 1.022 | 1.07 |  | 3 | 0.902 | 0.97985 | 1.07 |  | 3 | 0.902 | 0.94847 | 1.07 |  | 3 | 0.902 | 0.92419 | 1.07 |  | 3 | 0.902 | 0.90485 | 1.07 |  | 3 | 1.59 | 1.6673 | 1.76 | [9 empty] | W27x102 | 0.515
[10 empty] | 4 | 0.895 | 1.0129 | 1.06 |  | 4 | 0.895 | 0.97146 | 1.06 |  | 4 | 0.895 | 0.94064 | 1.06 |  | 4 | 0.895 | 0.91679 | 1.06 |  | 4 | 0.895 | 0.8978 | 1.06 |  | 4 | 1.56 | 1.6373 | 1.73 | [9 empty] | W27x94 | 0.49
[10 empty] | 5 | 0.865 | 0.97571 | 1.02 |  | 5 | 0.865 | 0.93683 | 1.02 |  | 5 | 0.865 | 0.90787 | 1.02 |  | 5 | 0.865 | 0.88547 | 1.02 |  | 5 | 0.865 | 0.86763 | 1.02 |  | 5 | 1.5 | 1.5773 | 1.67 | [9 empty] | W27x84 | 0.46
[10 empty] | 6 | 0.823 | 0.92943 | 0.972 |  | 6 | 0.823 | 0.89205 | 0.972 |  | 6 | 0.823 | 0.86421 | 0.972 |  | 6 | 0.823 | 0.84268 | 0.972 |  | 6 | 0.823 | 0.82553 | 0.972 |  | 6 | 1.43 | 1.5027 | 1.59 | [9 empty] | W24x492 | 1.97
[10 empty] | 7 | 0.75 | 0.86929 | 0.917 |  | 7 | 0.75 | 0.82739 | 0.917 |  | 7 | 0.75 | 0.79619 | 0.917 |  | 7 | 0.75 | 0.77206 | 0.917 |  | 7 | 0.75 | 0.75283 | 0.917 |  | 7 | 1.35 | 1.4182 | 1.5 | [9 empty] | W24x450 | 1.81
[10 empty] | 8 | 0.627 | 0.75271 | 0.803 |  | 8 | 0.627 | 0.70856 | 0.803 |  | 8 | 0.627 | 0.67568 | 0.803 |  | 8 | 0.627 | 0.65025 | 0.803 |  | 8 | 0.627 | 0.62998 | 0.803 |  | 8 | 1.2 | 1.2591 | 1.33 | [9 empty] | W24x408 | 1.65
[10 empty] | 9 | 0.529 | 0.62686 | 0.666 |  | 9 | 0.529 | 0.59249 | 0.666 |  | 9 | 0.529 | 0.56689 | 0.666 |  | 9 | 0.529 | 0.54709 | 0.666 |  | 9 | 0.529 | 0.53132 | 0.666 |  | 9 | 1.06 | 1.1145 | 1.18 | [9 empty] | W24x370 | 1.52
[10 empty] | 10 | 0.453 | 0.53943 | 0.574 |  | 10 | 0.453 | 0.50907 | 0.574 |  | 10 | 0.453 | 0.48647 | 0.574 |  | 10 | 0.453 | 0.46898 | 0.574 |  | 10 | 0.453 | 0.45505 | 0.574 |  | 10 | 0.939 | 0.98945 | 1.05 | [9 empty] | W24x335 | 1.38
[10 empty] | 11 | 0.395 | 0.47143 | 0.502 |  | 11 | 0.395 | 0.44459 | 0.502 |  | 11 | 0.395 | 0.4246 | 0.502 |  | 11 | 0.395 | 0.40913 | 0.502 |  | 11 | 0.395 | 0.39681 | 0.502 |  | 11 | 0.839 | 0.88582 | 0.942 | [9 empty] | W24x306 | 1.26
[10 empty] | 12 | 0.349 | 0.41686 | 0.444 |  | 12 | 0.349 | 0.39302 | 0.444 |  | 12 | 0.349 | 0.37528 | 0.444 |  | 12 | 0.349 | 0.36155 | 0.444 |  | 12 | 0.349 | 0.35061 | 0.444 |  | 12 | 0.756 | 0.79964 | 0.852 | [9 empty] | W24x279 | 1.16
[10 empty] | 13 | 0.312 | 0.37343 | 0.398 |  | 13 | 0.312 | 0.35185 | 0.398 |  | 13 | 0.312 | 0.33579 | 0.398 |  | 13 | 0.312 | 0.32336 | 0.398 |  | 13 | 0.312 | 0.31346 | 0.398 |  | 13 | 0.687 | 0.727 | 0.775 | [9 empty] | W24x250 | 1.04
[10 empty] | 14 | 0.282 | 0.33771 | 0.36 |  | 14 | 0.282 | 0.31815 | 0.36 |  | 14 | 0.282 | 0.30357 | 0.36 |  | 14 | 0.282 | 0.2923 | 0.36 |  | 14 | 0.282 | 0.28332 | 0.36 |  | 14 | 0.629 | 0.66627 | 0.711 | [9 empty] | W24x229 | 0.96
[10 empty] | 15 | 0.236 | 0.28314 | 0.302 |  | 15 | 0.236 | 0.26659 | 0.302 |  | 15 | 0.236 | 0.25426 | 0.302 |  | 15 | 0.236 | 0.24472 | 0.302 |  | 15 | 0.236 | 0.23712 | 0.302 |  | 15 | 0.536 | 0.56873 | 0.608 | [9 empty] | W24x207 | 0.87
[10 empty] | 16 | 0.203 | 0.24371 | 0.26 |  | 16 | 0.203 | 0.22941 | 0.26 |  | 16 | 0.203 | 0.21877 | 0.26 |  | 16 | 0.203 | 0.21053 | 0.26 |  | 16 | 0.203 | 0.20397 | 0.26 |  | 16 | 0.466 | 0.49509 | 0.53 | [9 empty] | W24x192 | 0.81
[10 empty] | 17 | 0.178 | 0.21371 | 0.228 |  | 17 | 0.178 | 0.20117 | 0.228 |  | 17 | 0.178 | 0.19183 | 0.228 |  | 17 | 0.178 | 0.1846 | 0.228 |  | 17 | 0.178 | 0.17885 | 0.228 |  | 17 | 0.412 | 0.43791 | 0.469 | [9 empty] | W24x176 | 0.75
[10 empty] | 18 | 0.158 | 0.19014 | 0.203 |  | 18 | 0.158 | 0.17885 | 0.203 |  | 18 | 0.158 | 0.17045 | 0.203 |  | 18 | 0.158 | 0.16394 | 0.203 |  | 18 | 0.158 | 0.15876 | 0.203 |  | 18 | 0.369 | 0.39218 | 0.42 | [9 empty] | W24x162 | 0.705
[10 empty] | 19 | 0.142 | 0.17057 | 0.182 |  | 19 | 0.142 | 0.16054 | 0.182 |  | 19 | 0.142 | 0.15306 | 0.182 |  | 19 | 0.142 | 0.14728 | 0.182 |  | 19 | 0.142 | 0.14268 | 0.182 |  | 19 | 0.334 | 0.35536 | 0.381 | [9 empty] | W24x146 | 0.65
[10 empty] | 20 | 0.129 | 0.15543 | 0.166 |  | 20 | 0.129 | 0.14615 | 0.166 |  | 20 | 0.129 | 0.13923 | 0.166 |  | 20 | 0.129 | 0.13389 | 0.166 |  | 20 | 0.129 | 0.12963 | 0.166 |  | 20 | 0.305 | 0.32455 | 0.348 | [9 empty] | W24x131 | 0.605
[10 empty] | 21 | 0.119 | 0.14257 | 0.152 |  | 21 | 0.119 | 0.13429 | 0.152 |  | 21 | 0.119 | 0.12813 | 0.152 |  | 21 | 0.119 | 0.12336 | 0.152 |  | 21 | 0.119 | 0.11956 | 0.152 |  | 21 | 0.28 | 0.29818 | 0.32 | [9 empty] | W24x117 | 0.55
[10 empty] | 22 | 0.11 | 0.13143 | 0.14 |  | 22 | 0.11 | 0.1239 | 0.14 |  | 22 | 0.11 | 0.1183 | 0.14 |  | 22 | 0.11 | 0.11396 | 0.14 |  | 22 | 0.11 | 0.11051 | 0.14 |  | 22 | 0.259 | 0.27627 | 0.297 | [9 empty] | W24x104 | 0.5
[10 empty] | 23 | 0.102 | 0.122 | 0.13 |  | 23 | 0.102 | 0.11498 | 0.13 |  | 23 | 0.102 | 0.10974 | 0.13 |  | 23 | 0.102 | 0.1057 | 0.13 |  | 23 | 0.102 | 0.10247 | 0.13 |  | 23 | 0.242 | 0.25791 | 0.277 | [9 empty] | W24x103 | 0.55
[10 empty] | 24 | 0.095 | 0.11429 | 0.122 |  | 24 | 0.095 | 0.10751 | 0.122 |  | 24 | 0.095 | 0.10247 | 0.122 |  | 24 | 0.095 | 0.098566 | 0.122 |  | 24 | 0.095 | 0.095458 | 0.122 |  | 24 | 0.226 | 0.241 | 0.259 | [9 empty] | W24x94 | 0.515
[10 empty] | a Index: | 3: C values:; 5: a Index:; 8: C values:; 10: a Index:; 13: C values:; 15: a Index: |  | C values: |  | a Index: |  |  | C values: |  | a Index: |  |  | C values: | [9 empty] | W24x84 | 0.47
[10 empty] | 4 | a(table) | 0.15 | 1.0129 |  | 4 | a(table) | 0.15 | 0.97146 |  | 3 | a(table) | 0.1 | 0.94847 |  | 3 | a(table) | 0.1 | 0.92419 |  | 3 | a(table) | 0.1 | 0.90485 |  | 8 | a(table) | 0.4 | 1.2591 | [9 empty] | W24x76 | 0.44
[11 empty] | a | 0.17812 | 0.99197 |  |  | a | 0.15416 | 0.96858 |  |  | a | 0.13595 | 0.94284 |  |  | a | 0.12163 | 0.92099 |  |  | a | 0.11005 | 0.90343 |  |  | a | 0.49407 | 1.1231 | [9 empty] | W24x68 | 0.415
[10 empty] | 5 | a(table) | 0.2 | 0.97571 |  | 5 | a(table) | 0.2 | 0.93683 |  | 4 | a(table) | 0.15 | 0.94064 |  | 4 | a(table) | 0.15 | 0.91679 |  | 4 | a(table) | 0.15 | 0.8978 |  | 9 | a(table) | 0.5 | 1.1145 | [9 empty] | W24x62 | 0.43
[48 empty] | W24x55 | 0.395
[48 empty] | W21x402 | 1.73
[48 empty] | W21x364 | 1.59
[48 empty] | W21x333 | 1.46
[48 empty] | W21x300 | 1.32
[48 empty] | W21x275 | 1.22
[48 empty] | W21x248 | 1.1
[48 empty] | W21x223 | 1
[48 empty] | W21x201 | 0.91
[48 empty] | W21x182 | 0.83
[48 empty] | W21x166 | 0.75
[48 empty] | W21x147 | 0.72
[48 empty] | W21x132 | 0.65
[48 empty] | W21x122 | 0.6
[48 empty] | W21x111 | 0.55
[48 empty] | W21x101 | 0.5
[48 empty] | W21x93 | 0.58
[48 empty] | W21x83 | 0.515
[48 empty] | W21x73 | 0.455
[48 empty] | W21x68 | 0.43
[48 empty] | W21x62 | 0.4
[48 empty] | W21x57 | 0.405
[48 empty] | W21x55 | 0.375
[48 empty] | W21x50 | 0.38
[48 empty] | W21x48 | 0.35
[48 empty] | W21x44 | 0.35
[48 empty] | W18x311 | 1.52
[48 empty] | W18x283 | 1.4
[48 empty] | W18x258 | 1.28
[48 empty] | W18x234 | 1.16
[48 empty] | W18x211 | 1.06
[48 empty] | W18x192 | 0.96
[48 empty] | W18x175 | 0.89
[48 empty] | W18x158 | 0.81
[48 empty] | W18x143 | 0.73
[48 empty] | W18x130 | 0.67
[48 empty] | W18x119 | 0.655
[48 empty] | W18x106 | 0.59
[48 empty] | W18x97 | 0.535
[48 empty] | W18x86 | 0.48
[48 empty] | W18x76 | 0.425
[48 empty] | W18x71 | 0.495
[48 empty] | W18x65 | 0.45
[48 empty] | W18x60 | 0.415
[48 empty] | W18x55 | 0.39
[48 empty] | W18x50 | 0.355
[48 empty] | W18x46 | 0.36
[48 empty] | W18x40 | 0.315
[48 empty] | W18x35 | 0.3
[48 empty] | W16x100 | 0.585
[48 empty] | W16x89 | 0.525
[48 empty] | W16x77 | 0.455
[48 empty] | W16x67 | 0.395
[48 empty] | W16x57 | 0.43
[48 empty] | W16x50 | 0.38
[48 empty] | W16x45 | 0.345
[48 empty] | W16x40 | 0.305
[48 empty] | W16x36 | 0.295
[48 empty] | W16x31 | 0.275
[48 empty] | W16x26 | 0.25
[48 empty] | W14x808 | 3.74
[48 empty] | W14x730 | 3.07
[48 empty] | W14x665 | 2.83
[48 empty] | W14x605 | 2.6
[48 empty] | W14x550 | 2.38
[48 empty] | W14x500 | 2.19
[48 empty] | W14x455 | 2.02
[48 empty] | W14x426 | 1.88
[48 empty] | W14x398 | 1.77
[48 empty] | W14x370 | 1.66
[48 empty] | W14x342 | 1.54
[48 empty] | W14x311 | 1.41
[48 empty] | W14x283 | 1.29
[48 empty] | W14x257 | 1.18
[48 empty] | W14x233 | 1.07
[48 empty] | W14x211 | 0.98
[48 empty] | W14x193 | 0.89
[48 empty] | W14x176 | 0.83
[48 empty] | W14x159 | 0.745
[48 empty] | W14x145 | 0.68
[48 empty] | W14x132 | 0.645
[48 empty] | W14x120 | 0.59
[48 empty] | W14x109 | 0.525
[48 empty] | W14x99 | 0.485
[48 empty] | W14x90 | 0.44
[48 empty] | W14x82 | 0.51
[48 empty] | W14x74 | 0.45
[48 empty] | W14x68 | 0.415
[48 empty] | W14x61 | 0.375
[48 empty] | W14x53 | 0.37
[48 empty] | W14x48 | 0.34
[48 empty] | W14x43 | 0.305
[48 empty] | W14x38 | 0.31
[48 empty] | W14x34 | 0.285
[48 empty] | W14x30 | 0.27
[48 empty] | W14x26 | 0.255
[48 empty] | W14x22 | 0.23
[48 empty] | W12x336 | 1.78
[48 empty] | W12x305 | 1.63
[48 empty] | W12x279 | 1.53
[48 empty] | W12x252 | 1.4
[48 empty] | W12x230 | 1.29
[48 empty] | W12x210 | 1.18
[48 empty] | W12x190 | 1.06
[48 empty] | W12x170 | 0.96
[48 empty] | W12x152 | 0.87
[48 empty] | W12x136 | 0.79
[48 empty] | W12x120 | 0.71
[48 empty] | W12x106 | 0.61
[48 empty] | W12x96 | 0.55
[48 empty] | W12x87 | 0.515
[48 empty] | W12x79 | 0.47
[48 empty] | W12x72 | 0.43
[48 empty] | W12x65 | 0.39
[48 empty] | W12x58 | 0.36
[48 empty] | W12x53 | 0.345
[48 empty] | W12x50 | 0.37
[48 empty] | W12x45 | 0.335
[48 empty] | W12x40 | 0.295
[48 empty] | W12x35 | 0.3
[48 empty] | W12x30 | 0.26
[48 empty] | W12x26 | 0.23
[48 empty] | W12x22 | 0.26
[48 empty] | W12x19 | 0.235
[48 empty] | W12x16 | 0.22
[48 empty] | W12x14 | 0.2
[48 empty] | W10x112 | 0.755
[48 empty] | W10x100 | 0.68
[48 empty] | W10x88 | 0.605
[48 empty] | W10x77 | 0.53
[48 empty] | W10x68 | 0.47
[48 empty] | W10x60 | 0.42
[48 empty] | W10x54 | 0.37
[48 empty] | W10x49 | 0.34
[48 empty] | W10x45 | 0.35
[48 empty] | W10x39 | 0.315
[48 empty] | W10x33 | 0.29
[48 empty] | W10x30 | 0.3
[48 empty] | W10x26 | 0.26
[48 empty] | W10x22 | 0.24
[48 empty] | W10x19 | 0.25
[48 empty] | W10x17 | 0.24
[48 empty] | W10x15 | 0.23
[48 empty] | W10x12 | 0.19
[48 empty] | W8x67 | 0.57
[48 empty] | W8x58 | 0.51
[48 empty] | W8x48 | 0.4
[48 empty] | W8x40 | 0.36
[48 empty] | W8x35 | 0.31
[48 empty] | W8x31 | 0.285
[48 empty] | W8x28 | 0.285
[48 empty] | W8x24 | 0.245
[48 empty] | W8x21 | 0.25
[48 empty] | W8x18 | 0.23
[48 empty] | W8x15 | 0.245
[48 empty] | W8x13 | 0.23
[48 empty] | W8x10 | 0.17
[48 empty] | W6x25 | 0.32
[48 empty] | W6x20 | 0.26
[48 empty] | W6x16 | 0.26
[48 empty] | W6x15 | 0.23
[48 empty] | W6x12 | 0.23
[48 empty] | W6x9 | 0.17
[48 empty] | W6x8.5 | 0.17
[48 empty] | W5x19 | 0.27
[48 empty] | W5x16 | 0.24
[48 empty] | W4x13 | 0.28
Note on D29: Inputting the minimum value of a beam web thickness (tw) for a particular beam size (depth) will result in a conservative value calculated for the allowable shear reaction at beam end connection.
Note on E29: Number of Rows of Bolts: W8 - 2 W10 - 2 W12 - 2, 3 W14 - 3 W16 - 3, 4 W18 - 3, 4, 5 W21 - 4, 5, 6 W24 - 5, 6, 7 W27 - 5, 6, 7 W30 - 6, 7, 8 W33 - 6, 7, 8, 9 W36 - 6, 7, 8, 9, 10
Note on BH1: "CLIPCONN.xls" written by: Alex Tomanovich, P.E.
Note on BJ29: Inputting the minimum value of a beam web thickness (tw) for a particular beam size (depth) will result in a conservative value calculated for the allowable shear reaction at beam end connection.
Note on BK29: Number of Rows of Bolts: W8 - 2 W10 - 2 W12 - 2, 3 W14 - 3 W16 - 3, 4 W18 - 3, 4, 5 W21 - 4, 5, 6 W24 - 5, 6, 7 W27 - 5, 6, 7 W30 - 6, 7, 8 W33 - 6, 7, 8, 9 W36 - 6, 7, 8, 9, 10