## DEEPBEAM
|  |  |  | PROJECT : | [7 empty] | PAGE :
|  |  |  | CLIENT : | [7 empty] | DESIGN BY :
|  |  |  | JOB NO. : |  |  |  | DATE : |  |  |  | REVIEW BY :
Deep Beam Design
INPUT DATA
CONCRETE STRENGTH |  |  | fc' | = | 3 | ksi
REBAR YIELD STRESS |  |  | fy | = | 60 | ksi
FACTORED SHEAR LOAD |  |  | Vu | = | 120 | k
FACTORED MOMENT LOAD |  |  | Mu | = | 200 | ft-k
WIDTH |  |  | b | = | 12 | in
EFFECTIVE DEPTH |  |  | d | = | 32 | in
CLEAR SPAN |  |  | Ln | = | 12 | ft
VERTICAL REINF. |  | 1 | # | 3 | @ | 6 | in o.c.
HORIZONTAL REINF. |  | 2 | # | 4 | @ | 10 | in o.c.
TENSION REINFORCEMENT |  |  |  | 3 | # | 5
(can't change as demo)
ANALYSIS
CHECK SECTION
2.5 | > |  |  | = | 1.9375 |  | [SATISFACTORY]
[ACI 11-29]
CHECK CAPACITY
[10 empty] | = | 84.6336 |  | k
(ACI Sec. 11.8.7)
[7 empty] | = | 57.7333 | k
(ACI Sec. 11.8.8)
|  |  | 121.0119 |  | k | > |  | 120 | k
|  | (ACI Sec. 11.1.1) |  |  | [SATISFACTORY]
R E B A R D A T A
| BAR | DIA | As
| # | in | sq in
| 3 | 0.375 | 0.11
| 4 | 0.5 | 0.2
| 5 | 0.625 | 0.31
| 6 | 0.75 | 0.44
| 7 | 0.875 | 0.6
| 8 | 1 | 0.79
| 9 | 1.128 | 1
| 10 | 1.27 | 1.27
| 11 | 1.41 | 1.56
| 14 | 1.693 | 2.25
| 18 | 2.257 | 4
.