## Beam
Pass Word = A
Design of Singly Reinforced Beams
Input data:
Beam Identification No: |  | B2
Mu(+or-) | = | 2256 | k-in | MainBar# | = | 6 | no
Critical,Vu | = | 50 | k | Stirrup# | = | 3 | no
f'c | = | 3 | ksi | No.ofRows | = | 2 | no
fy | = | 40 | ksi | Ln | = | 10 | ft
R | = | 18 | no | c/c b/w | = | 10 | ft
hmin | = | 5.33 | in | 1.Rectangulr, 2.Tee, 3.L-Beam
h, used | = | 24 | in | Choice | = | 2 | no
bw | = | 12 | in | d | = | 20.875 | in
hf | = | 8 | in
As,used | = | 3.53 | in2, [Try 3.12 in2]
be
hf
h
Flexural Design:
bw
be | = | 30 | in
b1 |  | 0.85
Check for Rectangular or Tee Beam Analysis, For a=hf
As = abs(Mu)/(0.9fy(d - hf/2) = |  |  | 3.714 | in2
a = As fy/(0.85 fc be) = |  |  | 1.942 | < hf [Rect. Analysis]
b | = | 30 | in
Asmax | = | 8.2 | in2 | (for b=bw)
Asmax | = | 20.51 | in2 | (for b=be)
Asmin | = | 1.253 | in2
From Quadrtic Equation
Asreq | = | 3.12 | in2 | [OK]
Design Moment (Only Singly):
a = As fy/(0.85 fc be) = |  |  |  | 1.846 | in | [OK]
Md = 0.9 As fy (d - As fy/(1.7 fc b) = |  |  |  | 2536 | k-in | [OK]
Shear Design:
Shear Capacity of Beam:
fVc =0.85 [2 (fc)1/2bw d ] = |  |  |  | 23.32 | k
Maximum Spacing of 2-Leg Stirrups: Av = |  |  |  | 0.22 | in2
Smax = [Minimum of Avfy/(50bw), d/2, 24]= |  |  |  | 10.4 | in
Shear Taken by Stirrups:
Vs = (fVu - fVc)/f = |  |  |  | 22.56 | k
Required Spacing of Stirrups:
S = [Minimum of Smax & (Av fy d / Vs)] = |  |  |  | 8 | in c/c