## A
|  |  |  | PROJECT : | [8 empty] | PAGE :
|  |  |  | CLIENT : | [8 empty] | DESIGN BY :
|  |  |  | JOB NO. : |  |  |  | DATE : |  |  |  |  | REVIEW BY :
Check Reinforcement of WF Beam at Opening
INPUT DATA & DESIGN SUMMARY
WF SECTION |  |  |  |  | = > | W24x76 |  |  | OPENING DIMENSIONS |  |  | b | = | 48 | in
MOMENT @ ABCD SECTION |  |  |  | MABCD | = | 90 | ft-k |  |  |  |  | h | = | 10 | in
MOMENT @ EFGH SECTION |  |  |  | MEFGH | = | 75 | ft-k |  | OPENING LOCATION |  |  | e | = | 8 | in
MAX SHEAR @ OPENING |  |  |  | V | = | 60 | kips |  | PLATE SIZE @ EACH SIDE |  |  | t | = | 0.75 | in
STEEL MATERIALS (A36, A50) |  |  |  | ASTM | = | A50 | [5 empty] | L | = | 4.25 | in
TRIAL WELD SIZE |  |  |  | w | = | 0.25 | in
USE (4) - 3/4" x 4-1/4" x 6' -10" PLATES, WITH WELD 1/4" AT EACH SIDES, TOP & BOTTOM.
ANALYSIS
DATA FOR ROLLED SECTION CHOSEN
| A | d | tw | bf | tf | Sx |  |  | Fb = | 33 | ksi
| 22.4 | 23.92 | 0.44 | 8.99 | 0.68 | 176 |  |  | Fv = | 20 | ksi
PROPERTIES OF OPENING SECTION
| t | L | y1t | y1b | y2t | y2b | A top | A bott | Y1 | Y2 | I top | I bott |  | I total
| 0.75 | 4.25 | 4.1165 | 3.8835 | 2.8757 | 3.0443 | 15.709 | 14.7938 | 12.2447 | 11.6753 | 172.9668 | 89.3562 |  | 2402.2379
CHECK BENDING STRESSES
|  |  |  | V top | V bott | Ms top | Ms bott
|  |  |  | 34.4828 | 25.5172 | 68.9655 | 51.0345
MAIN BENDING STRESSES |  |  |  |  | SECONDARY BENDING STRESSES | [5 empty] | TOTAL BENDING STRESSES
s1 | A = | -5.505 | ksi |  | s2 | A = | -19.1386 | ksi |  |  | ( s1+s2 ) |  | A = | -24.6436 | ksi
s1 | B = | -1.9083 | ksi |  | s2 | B = | 19.1386 | ksi |  |  | ( s1+s2 ) |  | B = | 17.2303 | ksi
s1 | C = | 2.5875 | ksi |  | s2 | C = | -20.2867 | ksi |  |  | ( s1+s2 ) |  | C = | -17.6993 | ksi
s1 | D = | 5.249 | ksi |  | s2 | D = | 20.2867 | ksi |  |  | ( s1+s2 ) |  | D = | 25.5357 | ksi
s1 | E = | -4.5875 | ksi |  | s2 | E = | 19.1386 | ksi |  |  | ( s1+s2 ) |  | E = | 14.5511 | ksi
s1 | F = | -1.5903 | ksi |  | s2 | F = | -19.1386 | ksi |  |  | ( s1+s2 ) |  | F = | -20.7289 | ksi
s1 | G = | 2.1562 | ksi |  | s2 | G = | 20.2867 | ksi |  |  | ( s1+s2 ) |  | G = | 22.443 | ksi
s1 | H = | 4.3742 | ksi |  | s2 | H = | -20.2867 | ksi |  |  | ( s1+s2 ) |  | H = | -15.9126 | ksi
|  | Max fb | = | Max | ( s1+s2 ) |  | = | 25.5357 | ksi | < |  | 33 | ksi | [Satisfactory]
DETERMINE STIFFENER EXTENSIONS
Max bending stress fb @ stiffener | [7 empty] | = | 22.443 | ksi
Force, F = |  | 8.5 | x | 0.75 | x | 22.443 |  | = | 143.0739 | k
Allow stress in web | [7 empty] | = | 20 | ksi
Extension = |  | 143.0739 | / ( | 0.44 | x | 20 | ) | = | 16.2584 | in
[8 empty] | Say => | 17 | in
CHECK WELDING
Weld width, w = |  | 0.25 | in |  |  | Min weld = | 0.25 | in |  | Max weld = | 0.6875 | in
V top | Q top | I top | q top |  | q critical |  | = | 6.3843 | k/in
34.4828 | 23.5245 | 172.9668 | 4.6899 |  | te = 0.707w |  | = | 0.17675 | in
[5 empty] | q / 4 te |  | = | 9.0301 | ksi | < | Fv = | 20 | ksi | [Satisfactory]
V bott | Q bott | I bott | q bott
25.5172 | 22.3565 | 89.3562 | 6.3843
|  | 6.57 |  | 4.49 |  | 5.92 |  | 17
DATA FOR ROLLED SECTION CHOSEN
| CHOICE |  | SECTION | A | d | tw | bf | tf | Sx
| W24x76 | ===> | W24x76 | 22.4 | 23.92 | 0.44 | 8.99 | 0.68 | 176
PROPERTIES OF HP SHAPES
|  |  | SECTION | A | d | tw | bf | tf | Sx
|  |  | HP10x42 | 12.4 | 9.7 | 0.415 | 10.075 | 0.42 | 43.4 |  |  | W4x13 |  | 0.125 | 1/8 | 0.25
|  |  | HP10x57 | 16.8 | 9.99 | 0.565 | 10.225 | 0.565 | 58.8 |  |  | W5x16 |  | 0.25 | 1/4 | 0.375
|  |  | HP12x53 | 15.5 | 11.78 | 0.435 | 12.045 | 0.435 | 66.8 |  |  | W5x19 |  | 0.375 | 3/8 | 0.5
|  |  | HP12x63 | 18.4 | 11.94 | 0.515 | 12.125 | 0.515 | 79.1 |  |  | W6x9 |  | 0.5 | 1/2 | 0.625
|  |  | HP12x74 | 21.8 | 12.13 | 0.605 | 12.215 | 0.61 | 93.8 |  |  | W6x12 |  | 0.625 | 5/8 | 0.75
|  |  | HP12x84 | 24.6 | 12.28 | 0.685 | 12.295 | 0.685 | 106 |  |  | W6x15 |  | 0.75 | 3/4 | 0.875
|  |  | HP13x100 | 29.4 | 13.15 | 0.765 | 13.205 | 0.765 | 135 |  |  | W6x15 |  | 0.875 | 7/8 | 1
|  |  | HP13x60 | 17.5 | 12.54 | 0.46 | 12.9 | 0.46 | 80.3 |  |  | W6x16 |  | 1 | 1 | 1.125
|  |  | HP13x73 | 21.6 | 12.75 | 0.565 | 13.005 | 0.565 | 98.8 |  |  | W6x20 |  | 1.125 | 1-1/8 | 1.25
|  |  | HP13x87 | 25.5 | 12.95 | 0.665 | 13.105 | 0.665 | 117 |  |  | W6x25 |  | 1.25 | 1-1/4 | 1.375
|  |  | HP14x102 | 30 | 14.01 | 0.705 | 14.785 | 0.705 | 150 |  |  | W8x10 |  | 1.375 | 1-3/8 | 1.5
|  |  | HP14x117 | 34.4 | 14.21 | 0.805 | 14.885 | 0.805 | 172 |  |  | W8x13 |  | 1.5 | 1-1/2 | 1.625
|  |  | HP14x73 | 21.4 | 13.61 | 0.505 | 14.585 | 0.505 | 107 |  |  | W8x15 |  | 1.625 | 1-5/8 | 1.75
|  |  | HP14x89 | 26.1 | 13.83 | 0.615 | 14.695 | 0.615 | 131 |  |  | W8x18 |  | 1.75 | 1-3/4 | 1.875
|  |  | HP8x36 | 10.6 | 8.02 | 0.445 | 8.155 | 0.445 | 29.8 |  |  | W8x21 |  | 1.875 | 1-7/8 | 2
|  |  | PROPERTIES OF S SHAPES | [8 empty] | W8x24 |  | 2 | 2 | 2.125
|  |  | SECTION | A | d | tw | bf | tf | Sx |  |  | W8x28 |  | 2.125 | 2-1/8 | 2.25
|  |  | S10x25.4 | 7.46 | 10 | 0.311 | 4.661 | 0.491 | 24.7 |  |  | W8x31 |  | 2.25 | 2-1/4 | 2.375
|  |  | S10x35 | 10.3 | 12 | 0.428 | 5.078 | 0.544 | 38.2 |  |  | W8x35 |  | 2.375 | 2-3/8 | 2.5
|  |  | S12x31.8 | 9.35 | 12 | 0.35 | 5 | 0.544 | 36.4 |  |  | W8x40 |  | 2.5 | 2-1/2 | 2.625
|  |  | S12x35 | 10.3 | 10 | 0.594 | 4.944 | 0.491 | 29.4 |  |  | W8x48 |  | 2.625 | 2-5/8 | 2.75
|  |  | S12x40.8 | 12 | 12 | 0.462 | 5.252 | 0.659 | 45.4 |  |  | W8x58 |  | 2.75 | 2-3/4 | 2.875
|  |  | S12x50 | 14.7 | 12 | 0.687 | 5.477 | 0.659 | 50.8 |  |  | W8x67 |  | 2.875 | 2-7/8 | 3
|  |  | S15x42.9 | 12.6 | 15 | 0.411 | 5.501 | 0.622 | 59.6 |  |  | W10x12 |  | 3 | 3 | 3.125
|  |  | S15x50 | 14.7 | 15 | 0.55 | 5.64 | 0.622 | 64.8 |  |  | W10x15 |  | 3.125 | 3-1/8 | 3.25
|  |  | S18x54.7 | 16.1 | 18 | 0.461 | 6.001 | 0.691 | 89.4 |  |  | W10x17 |  | 3.25 | 3-1/4 | 3.375
|  |  | S18x70 | 20.6 | 18 | 0.711 | 6.251 | 0.691 | 103 |  |  | W10x19 |  | 3.375 | 3-3/8 | 3.5
|  |  | S20x66 | 19.4 | 20 | 0.505 | 6.255 | 0.795 | 119 |  |  | W10x22 |  | 3.5 | 3-1/2 | 3.625
|  |  | S20x75 | 22 | 20 | 0.635 | 6.385 | 0.795 | 128 |  |  | W10x26 |  | 3.625 | 3-5/8 | 3.75
|  |  | S20x86 | 25.3 | 20.3 | 0.66 | 7.06 | 0.92 | 155 |  |  | W10x30 |  | 3.75 | 3-3/4 | 3.875
|  |  | S20x96 | 28.2 | 20.3 | 0.8 | 7.2 | 0.92 | 165 |  |  | W10x33 |  | 3.875 | 3-7/8 | 4
|  |  | S24x100 | 29.3 | 24 | 0.745 | 7.245 | 0.87 | 199 |  |  | W10x39 |  | 4 | 4 | 4.125
|  |  | S24x106 | 31.2 | 24.5 | 0.62 | 7.87 | 1.09 | 240 |  |  | W10x45 |  | 4.125 | 4-1/8 | 4.25
|  |  | S24x121 | 35.6 | 24.5 | 0.8 | 8.05 | 1.09 | 258 |  |  | W10x49 |  | 4.25 | 4-1/4 | 4.375
|  |  | S24x80 | 23.5 | 24 | 0.5 | 7 | 0.87 | 175 |  |  | W10x54 |  | 4.375 | 4-3/8 | 4.5
|  |  | S24x90 | 26.5 | 24 | 0.625 | 7.125 | 0.87 | 187 |  |  | W10x60 |  | 4.5 | 4-1/2 | 4.625
|  |  | S3x5.7 | 1.67 | 3 | 0.17 | 2.33 | 0.26 | 1.68 |  |  | W10x68 |  | 4.625 | 4-5/8 | 4.75
|  |  | S3x7.5 | 2.21 | 3 | 0.349 | 2.509 | 0.26 | 1.95 |  |  | W10x77 |  | 4.75 | 4-3/4 | 4.875
|  |  | S4x7.7 | 2.26 | 4 | 0.193 | 2.663 | 0.293 | 3.04 |  |  | W10x88 |  | 4.875 | 4-7/8 | 5
|  |  | S4x9.5 | 2.79 | 4 | 0.326 | 2.796 | 0.293 | 3.39 |  |  | W10x100 |  | 5 | 5 | 5.125
|  |  | S5x10 | 2.94 | 5 | 0.214 | 3.004 | 0.326 | 4.92 |  |  | W10x112 |  | 5.125 | 5-1/8 | 5.25
|  |  | S5x14.75 | 4.34 | 5 | 0.494 | 3.284 | 0.326 | 6.09 |  |  | W12x14 |  | 5.25 | 5-1/4 | 5.375
|  |  | S6x12.5 | 3.67 | 6 | 0.232 | 3.332 | 0.359 | 7.37 |  |  | W12x16 |  | 5.375 | 5-3/8 | 5.5
|  |  | S6x17.25 | 5.07 | 6 | 0.465 | 3.565 | 0.359 | 8.77 |  |  | W12x19 |  | 5.5 | 5-1/2 | 5.625
|  |  | S7x15.3 | 4.5 | 7 | 0.252 | 3.662 | 0.392 | 10.5 |  |  | W12x22 |  | 5.625 | 5-5/8 | 5.75
|  |  | S7x20 | 5.88 | 7 | 0.45 | 3.86 | 0.392 | 12.1 |  |  | W12x26 |  | 5.75 | 5-3/4 | 5.875
|  |  | S8x18.4 | 5.41 | 8 | 0.271 | 4.001 | 0.426 | 14.4 |  |  | W12x30 |  | 5.875 | 5-7/8 | 6
|  |  | S8x23 | 6.77 | 8 | 0.441 | 4.171 | 0.426 | 16.2 |  |  | W12x35
|  |  | PROPERTIES OF M & W SHAPES | [8 empty] | W12x40
|  |  | SECTION | A | d | tw | bf | tf | Sx |  |  | W12x45
|  |  | M10X7.5 | 2.21 | 10 | 0.13 | 2.69 | 0.173 | 6.57 |  |  | W12x50
|  |  | M10X8 | 2.35 | 10 | 0.141 | 2.69 | 0.182 | 6.94 |  |  | W12x53
|  |  | M10X9 | 2.65 | 10 | 0.157 | 2.69 | 0.206 | 7.76 |  |  | W12x58
|  |  | M12X10 | 2.94 | 12 | 0.149 | 3.25 | 0.18 | 10.3 |  |  | W12x65
|  |  | M12X10.8 | 3.18 | 12 | 0.16 | 3.065 | 0.21 | 10.9 |  |  | W12x72
|  |  | M12X11.8 | 3.47 | 12 | 0.177 | 3.065 | 0.225 | 12 |  |  | W12x79
|  |  | M14X18 | 5.1 | 14 | 0.215 | 4 | 0.27 | 21.1 |  |  | W12x87
|  |  | M5X18.9 | 5.55 | 5 | 0.316 | 5.003 | 0.416 | 9.63 |  |  | W12x96
|  |  | M6X4.4 | 1.29 | 6 | 0.114 | 1.844 | 0.171 | 2.4 |  |  | W12x106
|  |  | M8X6.5 | 1.92 | 8 | 0.135 | 2.281 | 0.189 | 4.62 |  |  | W12x120
|  |  | W10X100 | 29.4 | 11.1 | 0.68 | 10.34 | 1.12 | 112 |  |  | W12x136
|  |  | W10X112 | 32.9 | 11.36 | 0.755 | 10.415 | 1.25 | 126 |  |  | W12x152
|  |  | W10X12 | 3.54 | 9.87 | 0.19 | 3.96 | 0.21 | 10.9 |  |  | W12x170
|  |  | W10X15 | 4.41 | 9.99 | 0.23 | 4 | 0.27 | 13.8 |  |  | W12x190
|  |  | W10X17 | 4.99 | 10.11 | 0.24 | 4.01 | 0.33 | 16.2 |  |  | W12x210
|  |  | W10X19 | 5.62 | 10.24 | 0.25 | 4.02 | 0.395 | 18.8 |  |  | W12x230
|  |  | W10X22 | 6.49 | 10.17 | 0.24 | 5.75 | 0.36 | 23.2 |  |  | W12x252
|  |  | W10X26 | 7.61 | 10.33 | 0.26 | 5.77 | 0.44 | 27.9 |  |  | W12x279
|  |  | W10X30 | 8.84 | 10.47 | 0.3 | 5.81 | 0.51 | 32.4 |  |  | W12x305
|  |  | W10X33 | 9.71 | 9.73 | 0.29 | 7.96 | 0.435 | 35 |  |  | W12x336
|  |  | W10X39 | 11.5 | 9.92 | 0.315 | 7.985 | 0.53 | 42.1 |  |  | W14x22
|  |  | W10X45 | 13.3 | 10.1 | 0.35 | 8.02 | 0.62 | 49.1 |  |  | W14x26
|  |  | W10X49 | 14.4 | 9.98 | 0.34 | 10 | 0.56 | 54.6 |  |  | W14x30
|  |  | W10X54 | 15.8 | 10.09 | 0.37 | 10.03 | 0.615 | 60 |  |  | W14x34
|  |  | W10X60 | 17.6 | 10.22 | 0.42 | 10.08 | 0.68 | 66.7 |  |  | W14x38
|  |  | W10X68 | 20 | 10.4 | 0.47 | 10.13 | 0.77 | 75.7 |  |  | W14x43
|  |  | W10X77 | 22.6 | 10.6 | 0.53 | 10.19 | 0.87 | 85.9 |  |  | W14x48
|  |  | W10X88 | 25.9 | 10.84 | 0.605 | 10.265 | 0.99 | 98.5 |  |  | W14x53
|  |  | W12X106 | 31.2 | 12.89 | 0.61 | 12.22 | 0.99 | 145 |  |  | W14x61
|  |  | W12X120 | 35.3 | 13.12 | 0.71 | 12.32 | 1.105 | 163 |  |  | W14x68
|  |  | W12X136 | 39.9 | 13.41 | 0.79 | 12.4 | 1.25 | 186 |  |  | W14x74
|  |  | W12X14 | 4.16 | 11.91 | 0.2 | 3.97 | 0.225 | 14.9 |  |  | W14x82
|  |  | W12X152 | 44.7 | 13.71 | 0.87 | 12.48 | 1.4 | 209 |  |  | W14x90
|  |  | W12X16 | 4.71 | 11.99 | 0.22 | 3.99 | 0.265 | 17.1 |  |  | W14x99
|  |  | W12X170 | 50 | 14.03 | 0.96 | 12.57 | 1.56 | 235 |  |  | W14x109
|  |  | W12X19 | 5.57 | 12.16 | 0.235 | 4.005 | 0.35 | 21.3 |  |  | W14x120
|  |  | W12X190 | 55.8 | 14.38 | 1.06 | 12.67 | 1.735 | 263 |  |  | W14x132
|  |  | W12X210 | 61.8 | 14.71 | 1.18 | 12.79 | 1.9 | 292 |  |  | W14x145
|  |  | W12X22 | 6.48 | 12.31 | 0.26 | 4.003 | 0.425 | 25.4 |  |  | W14x159
|  |  | W12X230 | 67.7 | 15.05 | 1.285 | 12.895 | 2.07 | 321 |  |  | W14x176
|  |  | W12X252 | 74.1 | 15.41 | 1.395 | 13.005 | 2.25 | 353 |  |  | W14x193
|  |  | W12X26 | 7.65 | 12.22 | 0.23 | 6.49 | 0.38 | 33.4 |  |  | W14x211
|  |  | W12X279 | 81.9 | 15.85 | 1.53 | 13.14 | 2.47 | 393 |  |  | W14x233
|  |  | W12X30 | 8.79 | 12.34 | 0.26 | 6.52 | 0.44 | 38.6 |  |  | W14x257
|  |  | W12X305 | 89.6 | 16.32 | 1.625 | 13.235 | 2.705 | 435 |  |  | W14x283
|  |  | W12X336 | 98.8 | 16.82 | 1.775 | 13.385 | 2.955 | 483 |  |  | W14x311
|  |  | W12X35 | 10.3 | 12.5 | 0.3 | 6.56 | 0.52 | 45.6 |  |  | W14x342
|  |  | W12X40 | 11.8 | 11.94 | 0.295 | 8.005 | 0.515 | 51.9 |  |  | W14x370
|  |  | W12X45 | 13.2 | 12.06 | 0.335 | 8.045 | 0.575 | 58.1 |  |  | W14x398
|  |  | W12X50 | 14.7 | 12.19 | 0.37 | 8.08 | 0.64 | 64.7 |  |  | W14x426
|  |  | W12X53 | 15.6 | 12.06 | 0.345 | 9.995 | 0.575 | 70.6 |  |  | W14x455
|  |  | W12X58 | 17 | 12.19 | 0.36 | 10.01 | 0.64 | 78 |  |  | W14x500
|  |  | W12X65 | 19.1 | 12.12 | 0.39 | 12 | 0.605 | 87.9 |  |  | W14x550
|  |  | W12X72 | 21.1 | 12.25 | 0.43 | 12.04 | 0.67 | 97.4 |  |  | W14x605
|  |  | W12X79 | 23.2 | 12.38 | 0.47 | 12.08 | 0.735 | 107 |  |  | W14x665
|  |  | W12X87 | 25.6 | 12.53 | 0.515 | 12.125 | 0.81 | 118 |  |  | W14x730
|  |  | W12X96 | 28.2 | 12.71 | 0.55 | 12.16 | 0.9 | 131 |  |  | W16x26
|  |  | W14X109 | 32 | 14.32 | 0.525 | 14.605 | 0.86 | 173 |  |  | W16x31
|  |  | W14X120 | 35.3 | 14.48 | 0.69 | 14.67 | 0.94 | 190 |  |  | W16x36
|  |  | W14X132 | 38.8 | 14.66 | 0.645 | 14.725 | 1.03 | 209 |  |  | W16x40
|  |  | W14X145 | 42.7 | 14.78 | 0.68 | 15.5 | 1.09 | 232 |  |  | W16x45
|  |  | W14X159 | 46.7 | 14.98 | 0.745 | 15.565 | 1.19 | 254 |  |  | W16x50
|  |  | W14X176 | 51.8 | 15.22 | 0.83 | 15.65 | 1.31 | 281 |  |  | W16x57
|  |  | W14X193 | 56.8 | 15.48 | 0.89 | 15.71 | 1.44 | 310 |  |  | W16x67
|  |  | W14X211 | 62 | 15.72 | 0.98 | 15.8 | 1.56 | 338 |  |  | W16x77
|  |  | W14X22 | 6.49 | 13.74 | 0.23 | 5 | 0.335 | 29 |  |  | W16x89
|  |  | W14X233 | 68.5 | 16.04 | 1.07 | 15.89 | 1.72 | 375 |  |  | W16x100
|  |  | W14X257 | 75.6 | 16.38 | 1.175 | 15.995 | 1.89 | 415 |  |  | W18x35
|  |  | W14X26 | 7.69 | 13.91 | 0.255 | 5.025 | 0.42 | 35.3 |  |  | W18x40
|  |  | W14X283 | 83.3 | 16.74 | 1.29 | 16.11 | 2.07 | 459 |  |  | W18x46
|  |  | W14X30 | 8.85 | 13.84 | 0.27 | 6.73 | 0.385 | 42 |  |  | W18x50
|  |  | W14X311 | 91.4 | 17.12 | 1.41 | 16.23 | 2.26 | 506 |  |  | W18x55
|  |  | W14X34 | 10 | 13.98 | 0.285 | 6.745 | 0.455 | 48.6 |  |  | W18x60
|  |  | W14X342 | 101 | 17.54 | 1.54 | 16.36 | 2.47 | 559 |  |  | W18x65
|  |  | W14X370 | 109 | 17.92 | 1.655 | 16.475 | 2.66 | 607 |  |  | W18x71
|  |  | W14X38 | 11.2 | 14.1 | 0.31 | 6.77 | 0.515 | 54.6 |  |  | W18x76
|  |  | W14X398 | 117 | 18.29 | 1.77 | 16.59 | 2.845 | 656 |  |  | W18x86
|  |  | W14X426 | 125 | 18.67 | 1.875 | 16.695 | 3.035 | 707 |  |  | W18x97
|  |  | W14X43 | 12.6 | 13.66 | 0.305 | 7.995 | 0.53 | 62.7 |  |  | W18x106
|  |  | W14X455 | 134 | 19.02 | 2.015 | 16.835 | 3.21 | 756 |  |  | W18x119
|  |  | W14X48 | 14.1 | 13.79 | 0.34 | 8.03 | 0.595 | 70.3 |  |  | W18x130
|  |  | W14X500 | 147 | 19.6 | 2.19 | 17.01 | 3.5 | 838 |  |  | W18x143
|  |  | W14X53 | 15.6 | 13.92 | 0.37 | 8.06 | 0.66 | 77.8 |  |  | W18x158
|  |  | W14X550 | 162 | 20.24 | 2.38 | 17.2 | 3.82 | 931 |  |  | W18x175
|  |  | W14X605 | 178 | 20.92 | 2.595 | 17.415 | 4.16 | 1040 |  |  | W18x192
|  |  | W14X61 | 17.9 | 13.89 | 0.375 | 9.995 | 0.645 | 92.2 |  |  | W18x211
|  |  | W14X665 | 196 | 21.64 | 2.83 | 17.65 | 4.52 | 1150 |  |  | W18x234
|  |  | W14X68 | 20 | 14.04 | 0.415 | 10.035 | 0.72 | 103 |  |  | W18x258
|  |  | W14X730 | 215 | 22.42 | 3.07 | 17.89 | 4.91 | 1280 |  |  | W18x283
|  |  | W14X74 | 21.8 | 14.17 | 0.45 | 10.07 | 0.785 | 112 |  |  | W18x311
|  |  | W14X82 | 24.1 | 14.31 | 0.51 | 10.13 | 0.855 | 123 |  |  | W21x44
|  |  | W14X90 | 26.5 | 14.02 | 0.44 | 14.52 | 0.71 | 143 |  |  | W21x50
|  |  | W14X99 | 29.1 | 14.16 | 0.485 | 14.565 | 0.78 | 157 |  |  | W21x57
|  |  | W16X100 | 29.4 | 16.97 | 0.585 | 10.425 | 0.985 | 175 |  |  | W21x62
|  |  | W16X26 | 7.68 | 15.69 | 0.25 | 5.5 | 0.345 | 38.4 |  |  | W21x68
|  |  | W16X31 | 9.12 | 15.88 | 0.275 | 5.525 | 0.44 | 47.2 |  |  | W21x73
|  |  | W16X36 | 10.6 | 15.86 | 0.295 | 6.985 | 0.43 | 56.5 |  |  | W21x83
|  |  | W16X40 | 11.8 | 16.01 | 0.305 | 6.995 | 0.505 | 64.7 |  |  | W21x93
|  |  | W16X45 | 13.3 | 16.13 | 0.345 | 7.035 | 0.565 | 72.7 |  |  | W21x101
|  |  | W16X50 | 14.7 | 16.26 | 0.38 | 7.07 | 0.63 | 81 |  |  | W21x111
|  |  | W16X57 | 16.8 | 16.43 | 0.43 | 7.12 | 0.715 | 92.2 |  |  | W21x122
|  |  | W16X67 | 19.7 | 16.33 | 0.395 | 10.235 | 0.665 | 117 |  |  | W21x132
|  |  | W16X77 | 22.6 | 16.52 | 0.455 | 10.295 | 0.76 | 134 |  |  | W21x147
|  |  | W16X89 | 26.2 | 16.75 | 0.525 | 10.365 | 0.875 | 155 |  |  | W21x166
|  |  | W18X106 | 31.1 | 18.73 | 0.59 | 11.2 | 0.94 | 204 |  |  | W21x182
|  |  | W18X119 | 35.1 | 18.97 | 0.655 | 11.265 | 1.06 | 231 |  |  | W21x201
|  |  | W18X130 | 38.2 | 19.25 | 0.67 | 11.16 | 1.2 | 256 |  |  | W21x223
|  |  | W18X143 | 42.1 | 19.49 | 0.73 | 11.22 | 1.32 | 282 |  |  | W21x248
|  |  | W18X158 | 46.3 | 19.72 | 0.81 | 11.3 | 1.44 | 310 |  |  | W21x275
|  |  | W18X175 | 51.3 | 20.04 | 0.89 | 11.375 | 1.59 | 344 |  |  | W21x300
|  |  | W18X192 | 56.4 | 20.35 | 0.96 | 11.455 | 1.75 | 380 |  |  | W21x333
|  |  | W18X211 | 62.1 | 20.67 | 1.06 | 11.555 | 1.91 | 419 |  |  | W21x364
|  |  | W18X234 | 68.8 | 21.06 | 1.16 | 11.65 | 2.11 | 466 |  |  | W21x402
|  |  | W18X258 | 75.9 | 21.46 | 1.28 | 11.77 | 2.3 | 514 |  |  | W24x55
|  |  | W18X283 | 83.2 | 21.85 | 1.4 | 11.89 | 2.5 | 564 |  |  | W24x62
|  |  | W18X311 | 91.5 | 22.32 | 1.52 | 12.005 | 2.74 | 624 |  |  | W24x68
|  |  | W18X35 | 10.3 | 17.7 | 0.3 | 6 | 0.425 | 57.6 |  |  | W24x76
|  |  | W18X40 | 11.8 | 17.9 | 0.315 | 6.015 | 0.525 | 68.4 |  |  | W24x84
|  |  | W18X46 | 13.5 | 18.06 | 0.36 | 6.06 | 0.605 | 78.8 |  |  | W24x94
|  |  | W18X50 | 14.7 | 17.99 | 0.355 | 7.495 | 0.57 | 88.9 |  |  | W24x104
|  |  | W18X55 | 16.2 | 18.11 | 0.39 | 7.53 | 0.63 | 98.3 |  |  | W24x117
|  |  | W18X60 | 17.6 | 18.24 | 0.415 | 7.555 | 0.695 | 108 |  |  | W24x131
|  |  | W18X65 | 19.1 | 18.35 | 0.45 | 7.59 | 0.75 | 117 |  |  | W24x146
|  |  | W18X71 | 20.8 | 18.47 | 0.495 | 7.635 | 0.81 | 127 |  |  | W24x162
|  |  | W18X76 | 22.3 | 18.21 | 0.425 | 11.035 | 0.68 | 146 |  |  | W24x176
|  |  | W18X86 | 25.3 | 18.39 | 0.48 | 11.09 | 0.77 | 166 |  |  | W24x192
|  |  | W18X97 | 28.5 | 18.59 | 0.535 | 11.145 | 0.87 | 188 |  |  | W24x207
|  |  | W21X101 | 59.2 | 23.03 | 0.91 | 12.575 | 1.63 | 461 |  |  | W24x229
|  |  | W21X111 | 32.7 | 21.51 | 0.55 | 12.34 | 0.875 | 249 |  |  | W24x250
|  |  | W21X122 | 35.9 | 21.68 | 0.6 | 12.39 | 0.96 | 273 |  |  | W24x279
|  |  | W21X132 | 38.8 | 21.83 | 0.65 | 12.44 | 1.035 | 295 |  |  | W24x306
|  |  | W21X147 | 43.2 | 22.06 | 0.72 | 12.51 | 1.15 | 329 |  |  | W24x335
|  |  | W21X166 | 48.8 | 22.48 | 0.75 | 12.42 | 1.36 | 380 |  |  | W24x370
|  |  | W21X182 | 53.6 | 22.72 | 0.83 | 12.5 | 1.48 | 417 |  |  | W24x408
|  |  | W21X201 | 59.2 | 23.03 | 0.91 | 12.575 | 1.63 | 461 |  |  | W24x450
|  |  | W21X223 | 65.4 | 23.35 | 1 | 12.675 | 1.79 | 510 |  |  | W24x492
|  |  | W21X248 | 72.8 | 23.74 | 1.1 | 12.775 | 1.99 | 569 |  |  | W27x84
|  |  | W21X275 | 80.8 | 24.13 | 1.22 | 12.89 | 2.19 | 632 |  |  | W27x94
|  |  | W21X300 | 88.2 | 24.53 | 1.32 | 12.99 | 2.38 | 692 |  |  | W27x102
|  |  | W21X333 | 97.9 | 25 | 1.46 | 13.13 | 2.62 | 769 |  |  | W27x114
|  |  | W21X364 | 107 | 25.47 | 1.59 | 13.265 | 2.85 | 846 |  |  | W27x146
|  |  | W21X402 | 118 | 26.02 | 1.73 | 13.405 | 3.13 | 937 |  |  | W27x161
|  |  | W21X44 | 13 | 20.66 | 0.35 | 6.5 | 0.45 | 81.6 |  |  | W27x178
|  |  | W21X50 | 14.7 | 20.83 | 0.38 | 6.53 | 0.535 | 94.5 |  |  | W27x194
|  |  | W21X57 | 16.7 | 21.06 | 0.405 | 6.555 | 0.65 | 111 |  |  | W27x217
|  |  | W21X62 | 18.3 | 20.99 | 0.4 | 8.24 | 0.615 | 127 |  |  | W27x235
|  |  | W21X68 | 20 | 21.13 | 0.43 | 8.27 | 0.685 | 140 |  |  | W27x258
|  |  | W21X73 | 21.5 | 21.24 | 0.455 | 8.295 | 0.74 | 151 |  |  | W27x281
|  |  | W21X83 | 24.3 | 21.43 | 0.515 | 8.355 | 0.835 | 171 |  |  | W27x307
|  |  | W21X93 | 27.3 | 21.62 | 0.58 | 8.42 | 0.93 | 192 |  |  | W27x336
|  |  | W24X104 | 30.6 | 24.06 | 0.5 | 12.75 | 0.75 | 258 |  |  | W27x368
|  |  | W24X117 | 34.4 | 24.26 | 0.55 | 12.8 | 0.85 | 291 |  |  | W27x407
|  |  | W24X131 | 38.5 | 24.48 | 0.605 | 12.855 | 0.96 | 329 |  |  | W27x448
|  |  | W24X146 | 43 | 24.74 | 0.65 | 12.9 | 1.09 | 371 |  |  | W27x494
|  |  | W24X162 | 47.7 | 25 | 0.705 | 12.955 | 1.22 | 414 |  |  | W27x539
|  |  | W24X176 | 51.7 | 25.24 | 0.75 | 12.89 | 1.34 | 450 |  |  | W30x90
|  |  | W24X192 | 56.3 | 25.47 | 0.81 | 12.95 | 1.46 | 491 |  |  | W30x99
|  |  | W24X207 | 60.7 | 25.71 | 0.87 | 13.01 | 1.57 | 531 |  |  | W30x108
|  |  | W24X229 | 67.2 | 26.02 | 0.96 | 13.11 | 1.73 | 588 |  |  | W30x116
|  |  | W24X250 | 73.5 | 26.34 | 1.04 | 13.185 | 1.89 | 644 |  |  | W30x124
|  |  | W24X279 | 82 | 26.73 | 1.16 | 13.305 | 2.09 | 718 |  |  | W30x132
|  |  | W24X306 | 89.8 | 27.13 | 1.26 | 13.405 | 2.28 | 789 |  |  | W30x173
|  |  | W24X335 | 98.4 | 27.52 | 1.38 | 13.52 | 2.48 | 864 |  |  | W30x191
|  |  | W24X370 | 108 | 27.99 | 1.52 | 13.66 | 2.72 | 957 |  |  | W30x211
|  |  | W24X408 | 119 | 28.54 | 1.65 | 13.8 | 2.99 | 1060 |  |  | W30x235
|  |  | W24X450 | 132 | 29.09 | 1.81 | 13.955 | 3.27 | 1170 |  |  | W30x261
|  |  | W24X492 | 144 | 29.65 | 1.97 | 14.115 | 3.54 | 1290 |  |  | W30x292
|  |  | W24X55 | 16.2 | 23.57 | 0.395 | 7.005 | 0.505 | 114 |  |  | W30x326
|  |  | W24X62 | 18.2 | 23.74 | 0.43 | 7.04 | 0.59 | 131 |  |  | W30x357
|  |  | W24X68 | 20.1 | 23.73 | 0.415 | 8.965 | 0.585 | 154 |  |  | W30x391
|  |  | W24X76 | 22.4 | 23.92 | 0.44 | 8.99 | 0.68 | 176 |  |  | W30x433
|  |  | W24X84 | 24.7 | 24.1 | 0.47 | 9.02 | 0.77 | 196 |  |  | W30x477
|  |  | W24X94 | 27.7 | 24.31 | 0.515 | 9.065 | 0.875 | 222 |  |  | W30x526
|  |  | W27X102 | 30 | 27.09 | 0.515 | 10.015 | 0.83 | 267 |  |  | W30x581
|  |  | W27X114 | 33.5 | 27.29 | 0.57 | 10.07 | 0.93 | 299 |  |  | W33x118
|  |  | W27X146 | 42.9 | 27.38 | 0.605 | 13.965 | 0.975 | 411 |  |  | W33x130
|  |  | W27X161 | 47.4 | 27.59 | 0.66 | 14.02 | 1.08 | 455 |  |  | W33x141
|  |  | W27X178 | 52.3 | 27.81 | 0.725 | 14.085 | 1.19 | 502 |  |  | W33x152
|  |  | W27X194 | 57 | 28.11 | 0.75 | 14.035 | 1.34 | 556 |  |  | W33x201
|  |  | W27X217 | 63.8 | 28.43 | 0.83 | 14.115 | 1.5 | 624 |  |  | W33x221
|  |  | W27X235 | 69.1 | 28.66 | 0.91 | 14.19 | 1.61 | 674 |  |  | W33x241
|  |  | W27X258 | 75.7 | 28.98 | 0.98 | 14.27 | 1.77 | 742 |  |  | W33x263
|  |  | W27X281 | 82.6 | 29.29 | 1.06 | 14.35 | 1.93 | 811 |  |  | W33x291
|  |  | W27X307 | 90.2 | 29.61 | 1.16 | 14.445 | 2.09 | 884 |  |  | W33x318
|  |  | W27X336 | 98.7 | 30 | 1.26 | 14.545 | 2.28 | 970 |  |  | W33x354
|  |  | W27X368 | 108 | 30.39 | 1.38 | 14.665 | 2.48 | 1060 |  |  | W33x387
|  |  | W27X407 | 119 | 30.87 | 1.52 | 14.8 | 2.72 | 1170 |  |  | W33x424
|  |  | W27X448 | 131 | 31.42 | 1.65 | 14.94 | 2.99 | 1300 |  |  | W33x468
|  |  | W27X494 | 145 | 31.97 | 1.81 | 15.095 | 3.27 | 1440 |  |  | W33x515
|  |  | W27X539 | 158 | 32.52 | 1.97 | 15.255 | 3.54 | 1570 |  |  | W33x567
|  |  | W27X84 | 24.8 | 26.71 | 0.46 | 9.96 | 0.64 | 213 |  |  | W33x619
|  |  | W27X94 | 27.7 | 26.92 | 0.49 | 9.99 | 0.745 | 243 |  |  | W36x135
|  |  | W30X108 | 31.7 | 29.83 | 0.545 | 10.475 | 0.76 | 299 |  |  | W36x150
|  |  | W30X116 | 34.2 | 30.01 | 0.565 | 10.495 | 0.85 | 329 |  |  | W36x160
|  |  | W30X124 | 36.5 | 30.17 | 0.585 | 10.515 | 0.93 | 355 |  |  | W36x170
|  |  | W30X132 | 38.9 | 30.31 | 0.615 | 10.545 | 1 | 380 |  |  | W36x182
|  |  | W30X173 | 50.8 | 30.44 | 0.655 | 14.985 | 1.065 | 539 |  |  | W36x194
|  |  | W30X191 | 56.1 | 30.68 | 0.71 | 15.04 | 1.185 | 598 |  |  | W36x210
|  |  | W30X211 | 62 | 30.94 | 0.775 | 15.105 | 1.315 | 663 |  |  | W36x230
|  |  | W30X235 | 69 | 31.3 | 0.83 | 15.055 | 1.5 | 746 |  |  | W36x245
|  |  | W30X261 | 76.7 | 31.61 | 0.93 | 15.155 | 1.65 | 827 |  |  | W36x260
|  |  | W30X292 | 85.7 | 32.01 | 1.02 | 15.255 | 1.85 | 928 |  |  | W36x280
|  |  | W30X326 | 95.7 | 32.4 | 1.14 | 15.37 | 2.05 | 1030 |  |  | W36x300
|  |  | W30X357 | 104 | 32.8 | 1.24 | 15.47 | 2.24 | 1140 |  |  | W36x328
|  |  | W30X391 | 114 | 33.19 | 1.36 | 15.59 | 2.44 | 1250 |  |  | W36x359
|  |  | W30X433 | 127 | 33.66 | 1.5 | 15.725 | 2.68 | 1380 |  |  | W36x393
|  |  | W30X477 | 140 | 34.21 | 1.63 | 15.865 | 2.95 | 1530 |  |  | W36x439
|  |  | W30X526 | 154 | 34.76 | 1.79 | 16.02 | 3.23 | 1680 |  |  | W36x485
|  |  | W30X581 | 170 | 35.39 | 1.97 | 16.2 | 3.54 | 1870 |  |  | W36x527
|  |  | W30X90 | 26.4 | 29.53 | 0.47 | 10.4 | 0.61 | 245 |  |  | W36x588
|  |  | W30X99 | 29.1 | 29.65 | 0.52 | 10.45 | 0.67 | 269 |  |  | W36x650
|  |  | W33X118 | 34.7 | 32.86 | 0.55 | 11.48 | 0.74 | 359 |  |  | W36x720
|  |  | W33X130 | 38.3 | 33.09 | 0.58 | 11.51 | 0.855 | 406 |  |  | W36x798
|  |  | W33X141 | 41.6 | 33.3 | 0.605 | 11.535 | 0.96 | 448 |  |  | W36x848
|  |  | W33X152 | 44.7 | 33.49 | 0.635 | 11.565 | 1.055 | 487 |  |  | W40x149
|  |  | W33X201 | 59.1 | 33.68 | 0.715 | 15.745 | 1.15 | 684 |  |  | W40x167
|  |  | W33X221 | 65 | 33.93 | 0.775 | 15.805 | 1.275 | 757 |  |  | W40x183
|  |  | W33X241 | 70.9 | 34.18 | 0.83 | 15.86 | 1.4 | 829 |  |  | W40x192
|  |  | W33X263 | 77.4 | 34.53 | 0.87 | 15.805 | 1.57 | 917 |  |  | W40x199
|  |  | W33X291 | 85.6 | 34.84 | 0.96 | 15.905 | 1.73 | 1010 |  |  | W40x215
|  |  | W33X318 | 93.5 | 35.16 | 1.04 | 15.985 | 1.89 | 1110 |  |  | W40x221
|  |  | W33X354 | 104 | 35.55 | 1.16 | 16.1 | 2.09 | 1230 |  |  | W40x244
|  |  | W33X387 | 113 | 35.95 | 1.26 | 16.2 | 2.28 | 1350 |  |  | W40x249
|  |  | W33X424 | 124 | 36.34 | 1.38 | 16.315 | 2.48 | 1480 |  |  | W40x268
|  |  | W33X468 | 137 | 36.81 | 1.52 | 16.455 | 2.72 | 1630 |  |  | W40x277
|  |  | W33X515 | 151 | 37.36 | 1.65 | 16.59 | 2.99 | 1810 |  |  | W40x297
|  |  | W33X567 | 166 | 37.91 | 1.81 | 16.75 | 3.27 | 1990 |  |  | W40x298
|  |  | W33X619 | 181 | 38.47 | 1.97 | 16.91 | 3.54 | 2170 |  |  | W40x324
|  |  | W36X135 | 39.7 | 35.55 | 0.6 | 11.95 | 0.79 | 439 |  |  | W40x328
|  |  | W36X150 | 44.2 | 35.85 | 0.625 | 11.975 | 0.94 | 504 |  |  | W40x362
|  |  | W36X160 | 47 | 36.01 | 0.65 | 12 | 1.02 | 542 |  |  | W40x397
|  |  | W36X170 | 50 | 36.17 | 0.68 | 12.03 | 1.1 | 580 |  |  | W40x436
|  |  | W36X182 | 53.6 | 36.33 | 0.725 | 12.075 | 1.18 | 623 |  |  | W40x480
|  |  | W36X194 | 57 | 36.49 | 0.765 | 12.115 | 1.26 | 664 |  |  | W40x531
|  |  | W36X210 | 61.8 | 36.69 | 0.83 | 12.18 | 1.36 | 719 |  |  | W40x593
|  |  | W36X230 | 67.6 | 35.9 | 0.76 | 16.47 | 1.26 | 837 |  |  | W40x655
|  |  | W36X245 | 72.1 | 36.08 | 0.8 | 16.51 | 1.35 | 895 |  |  | W44x198
|  |  | W36X260 | 76.5 | 36.26 | 0.84 | 16.55 | 1.44 | 953 |  |  | W44x224
|  |  | W36X280 | 82.4 | 36.52 | 0.885 | 16.595 | 1.57 | 1030 |  |  | W44x248
|  |  | W36X300 | 88.3 | 36.72 | 0.945 | 16.655 | 1.68 | 1110 |  |  | W44x285
|  |  | W36X328 | 96.4 | 37.09 | 1.02 | 16.63 | 1.85 | 1210 |  |  | S3x5.7
|  |  | W36X359 | 105 | 37.4 | 1.12 | 16.73 | 2.01 | 1320 |  |  | S3x7.5
|  |  | W36X393 | 115 | 37.8 | 1.22 | 16.83 | 2.2 | 1450 |  |  | S4x7.7
|  |  | W36X439 | 128 | 38.26 | 1.36 | 16.965 | 2.44 | 1620 |  |  | S4x9.5
|  |  | W36X485 | 142 | 38.74 | 1.5 | 17.105 | 2.68 | 1790 |  |  | S5x10
|  |  | W36X527 | 154 | 39.21 | 1.61 | 17.22 | 2.91 | 1950 |  |  | S5x14.75
|  |  | W36X588 | 172 | 39.84 | 1.79 | 17.4 | 3.23 | 2180 |  |  | S6x12.5
|  |  | W36X650 | 190 | 40.47 | 1.97 | 17.575 | 3.54 | 2420 |  |  | S6x17.25
|  |  | W36X720 | 211 | 41.19 | 2.165 | 17.775 | 3.9 | 2690 |  |  | S7x15.3
|  |  | W36X798 | 234 | 41.97 | 2.38 | 17.99 | 4.29 | 2980 |  |  | S7x20
|  |  | W36X848 | 249 | 42.45 | 2.52 | 18.13 | 4.53 | 3170 |  |  | S8x18.4
|  |  | W40X149 | 43.8 | 38.2 | 0.63 | 11.81 | 0.83 | 512 |  |  | S8x23
|  |  | W40X167 | 49.1 | 38.59 | 0.65 | 11.81 | 1.025 | 599 |  |  | S10x25.4
|  |  | W40X183 | 63.7 | 38.98 | 0.65 | 11.81 | 1.22 | 682 |  |  | S10x35
|  |  | W40X192 | 56.5 | 38.2 | 0.71 | 17.71 | 0.83 | 708 |  |  | S12x31.8
|  |  | W40X199 | 58.4 | 38.67 | 0.65 | 15.75 | 1.065 | 769 |  |  | S12x35
|  |  | W40X215 | 63.3 | 38.98 | 0.65 | 15.75 | 1.22 | 858 |  |  | S12x40.8
|  |  | W40X221 | 64.8 | 38.67 | 0.71 | 17.71 | 1.065 | 858 |  |  | S12x50
|  |  | W40X244 | 71.7 | 39.06 | 0.71 | 17.71 | 1.26 | 983 |  |  | S15x42.9
|  |  | W40X249 | 73.3 | 39.38 | 0.75 | 15.75 | 1.42 | 992 |  |  | S15x50
|  |  | W40X268 | 78.8 | 39.37 | 0.75 | 17.75 | 1.415 | 1090 |  |  | S18x54.7
|  |  | W40X277 | 81.3 | 39.69 | 0.83 | 15.83 | 1.575 | 1100 |  |  | S18x70
|  |  | W40X297 | 87.4 | 39.84 | 0.93 | 15.825 | 1.65 | 1170 |  |  | S20x66
|  |  | W40X298 | 87.6 | 39.69 | 0.83 | 17.83 | 1.575 | 1220 |  |  | S20x75
|  |  | W40X324 | 95.3 | 40.16 | 1 | 15.905 | 1.81 | 1280 |  |  | S20x86
|  |  | W40X328 | 96.4 | 40 | 0.91 | 17.91 | 1.73 | 1340 |  |  | S20x96
|  |  | W40X362 | 106 | 40.55 | 1.12 | 16.02 | 2.01 | 1420 |  |  | S24x80
|  |  | W40X397 | 116 | 40.95 | 1.22 | 16.12 | 2.2 | 1560 |  |  | S24x90
|  |  | W40X436 | 128 | 41.34 | 1.34 | 16.24 | 2.4 | 1710 |  |  | S24x100
|  |  | W40X480 | 140 | 41.81 | 1.46 | 16.36 | 2.64 | 1890 |  |  | S24x106
|  |  | W40X531 | 156 | 42.34 | 1.61 | 16.51 | 2.91 | 2090 |  |  | S24x121
|  |  | W40X593 | 174 | 42.99 | 1.79 | 16.69 | 3.23 | 2340 |  |  | M5x18.9
|  |  | W40X655 | 192 | 43.62 | 1.97 | 16.87 | 3.54 | 2590 |  |  | M6x4.4
|  |  | W44X198 | 58 | 42.91 | 0.709 | 11.811 | 1.22 | 776 |  |  | M8x6.5
|  |  | W44X224 | 65.8 | 43.31 | 0.787 | 11.811 | 1.416 | 889 |  |  | M10x7.5
|  |  | W44X248 | 72.8 | 43.62 | 0.865 | 11.811 | 1.575 | 983 |  |  | M10x8
|  |  | W44X285 | 83.8 | 44.02 | 1.024 | 11.811 | 1.772 | 1120 |  |  | M10x9
|  |  | W5X16 | 4.68 | 5.01 | 0.24 | 5 | 0.36 | 8.51 |  |  | M12x10
|  |  | W5X19 | 5.54 | 5.15 | 0.27 | 5.03 | 0.43 | 10.2 |  |  | M12x10.8
|  |  | W6X12 | 3.55 | 6.03 | 0.23 | 4 | 0.28 | 7.31 |  |  | M12x11.8
|  |  | W6X15 | 4.43 | 5.99 | 0.23 | 5.99 | 0.26 | 9.72 |  |  | M14x18
|  |  | W6X16 | 4.43 | 5.99 | 0.23 | 5.99 | 0.26 | 9.72 |  |  | HP8x36
|  |  | W6X20 | 5.87 | 6.2 | 0.26 | 6.02 | 0.365 | 13.4 |  |  | HP10x42
|  |  | W6X25 | 7.34 | 6.38 | 0.32 | 6.08 | 0.455 | 16.7 |  |  | HP10x57
|  |  | W6X9 | 2.68 | 5.9 | 0.17 | 3.94 | 0.215 | 5.56 |  |  | HP12x53
|  |  | W8X10 | 2.96 | 7.89 | 0.17 | 3.94 | 0.205 | 7.81 |  |  | HP12x63
|  |  | W8X13 | 3.84 | 7.99 | 0.23 | 4 | 0.255 | 9.91 |  |  | HP12x74
|  |  | W8X15 | 4.44 | 8.11 | 0.245 | 4.015 | 0.315 | 11.8 |  |  | HP12x84
|  |  | W8X18 | 5.26 | 8.14 | 0.23 | 5.25 | 0.33 | 15.2 |  |  | HP13x60
|  |  | W8X21 | 6.16 | 8.28 | 0.25 | 5.27 | 0.4 | 18.2 |  |  | HP13x73
|  |  | W8X24 | 7.08 | 7.93 | 0.245 | 6.495 | 0.4 | 20.9 |  |  | HP13x87
|  |  | W8X28 | 8.25 | 8.06 | 0.285 | 6.535 | 0.465 | 24.3 |  |  | HP13x100
|  |  | W8X31 | 9.19 | 8 | 0.285 | 7.995 | 0.435 | 27.5 |  |  | HP14x73
|  |  | W8X35 | 10.3 | 8.12 | 0.31 | 8.02 | 0.495 | 31.2 |  |  | HP14x89
|  |  | W8X40 | 11.7 | 8.25 | 0.36 | 8.07 | 0.56 | 35.5 |  |  | HP14x102
|  |  | W8X48 | 14.1 | 8.5 | 0.4 | 8.11 | 0.685 | 43.3 |  |  | HP14x117
|  |  | W8X58 | 17.1 | 8.75 | 0.51 | 8.22 | 0.81 | 52
|  |  | W8X67 | 19.7 | 9 | 0.57 | 8.28 | 0.935 | 60.4