## Lintel Design
Lintel Design
Dimensions
1 | Clear Span "l" [ft] | 8
2 | Width "b" [in] | 9
| Approximate Depth "h" [in] | 6
3 | Depth "h" [in] | 9 |  |  | TAN60 | 1.7321
4 | Vertical Distance from Top of Beam to Bottom of Slab [ft] | 2.75
| Effective Span "le" [ft] | 9 |  |  | 7.7942
Material Properties
5 | fc' [psi] | 3000
6 | fy [psi] | 40000
| pmin | 0.005
| pmax | 0.0278
| Effective Depth "d" [in] | 6.5 |  | Self-Weight [k/ft] | 0.084375
| Asmin | 0.2925
| Asmax | 1.6263
7 | Slab Load [lb/ft] transferred to wall | 2000
8 | Additional load (factored) [lb/ft] | 500
| Slab Load [lb/ft] transferred to lintel | 1294.3497
| Moment due to self weight (factored) [in.kip] | 14.3522
| Moment due to slab load (factored) [in.kip] | 157.2635
| Moment due additional load (factored) [in.kip] | 60.75
| Moment due to brick load (factored) [in.kip] | 40.3528 | 79.5479 | 40.3528
| Mu [in.kip] | 272.7185
| p | 0.024712
0.024712
| p | 0.024712
| As[in2] | 1.4457
9 | Select Bar No. | 4 |  | d | 6.875
| Each Bar Area [in2] | 0.2
| No of bars required | 7.2283
10 | No of bars selected | 6
| As[in2] | 1.2 |  | p | 0.019394
| a [in] | 2.0915
| fMn [in.kips] | 235.6235
Reaction
| due to bricks [kips] | 1.2842
| due to other loads (udl) [kips] | 8074.9532
| Total Reaction [kips] | 8076.2374
[5 empty] | Bar No. | X-Sec Area
[5 empty] | 3 | 0.11
[5 empty] | 4 | 0.2
[5 empty] | 5 | 0.31
[5 empty] | 6 | 0.44
[5 empty] | 7 | 0.6
[5 empty] | 8 | 0.79
[5 empty] | 9 | 1
[5 empty] | 10 | 1.27
[5 empty] | 11 | 1.56
[5 empty] | 14 | 2.25
[5 empty] | 18 | 4

## Case I
THIS IS NOT THE APPLICABLE CASE
|  |  |  | F1 | 2.2097
|  |  |  | R | 2.2097
|  |  |  | MF1 | -39.7739
|  |  |  | MR | 119.3218
|  |  |  | M | 79.5479
| 2.75 |  | 7.7942
9
60O
F1
F1
R
R
SLAB

## Case II
THIS IS THE APPLICABLE CASE
M
[5 empty] | F1 | 0.27507 | -0.94666
[5 empty] | F2 | 2.0182 | -1.4694
[5 empty] | R | 1.2842 | 5.7788
40.3528
7.7942
2.75
| 1.5877 | 5.8246 | 1.5877
9
60O
F1
F2
R
R
SLAB
F1