## MAIN
[13 empty] | OPERATING INSTRUCTIONS | [5 empty] | T BEAM
Project | Spreadsheets to BS 8110 | [6 empty] | REINFORCED CONCRETE COUNCIL |  |  |  |  | ENTER DATA IN BLUE CELLS ONLY. |  |  | T | R | for | L BEAM
Client | Advisory Group | [6 empty] | Made by |  | Date |  | Page | 3 OR MORE SPANS WITH UDL. | [5 empty] | RECTANGULAR
Location | D&D: Edge beam Grid 1 |  |  | from A to J |  |  |  | rmw |  | 2026-07-29 |  | 132 | RED MESSAGES INDICATE ENTRY ERRORS.
| CONTINUOUS CONCRETE BEAM DESIGN to BS 8110:1997 Table 3.5 | [6 empty] | Checked |  | Revision |  | Job No | SINGLE LAYER REBAR ONLY.
| Originated from RCC95.xls on CD © 1999 BCA for RCC | [6 empty] | chg |  | - |  | R68 | SHORTEST SPAN MUST BE >= | 4.25
LOCATION |  | Supports: from grid | A | to grid | J |  |  |  |  | STATUS |  |  | 
[10 empty] | VALID DESIGN |  |  | 
DIMENSIONS | [6 empty] | MATERIALS | [5 empty] |  |  | bf max = | 650
Nº of spans | Nº | 5 |  | Shape | L BEAM |  | fcu | N/mm² | 40 | gm = | 1.5 |  | bf max = 650 mm
Max Span | m | 5 |  | Top cover | mm | 40 | fyl | N/mm² | 460 | gm = | 1.05 |  | Choose SECTION SHAPE
depth, h | mm | 350 |  | Bottom cover | mm | 40 | fyv | N/mm² | 250 | Density | kN/m³ | 23.6
bw | mm | 300 |  | Side cover | mm | 40 | h agg | mm | 20 | (Normal weight concrete)
hf | mm | 175 |  |  | Support steel in alt layer ? | Y
bf | mm | 650
LOADING
Self Wt | kN/m | 1.239
+ Dead | kN/m | 10.901 | [10 empty] | 
Total Dead, gk | kN/m | 12.14
Imposed qk | kN/m | 5 | A |  |  | J |  | A |  |  |  | J | 
Design load, n = | kN/m | 24.996 |  | Geometry and Loading |  |  |  | Indicative Bending Moment Diagram
BENDING |  | END |  | END |  | FIRST INT |  | INTERIOR |  | INTERNAL |  | BS8110
|  | SUPPORTS | (A & J) | SPANS |  | SUPPORTS |  | SPANS |  | SUPPORTS |  | Reference
M | kNm | 0 |  | 56.241 |  | 68.739 |  | 43.743 |  | 49.992 |  | Table 3.5
d | mm | 276 |  | 290 |  | 270 |  | 292 |  | 270
bf | mm | 300 |  | 650 |  | 300 |  | 650 |  | 300 |  | 3.4.1.5
As | mm² | 0 |  | 465.9753 |  | 643.3009 |  | 359.9429 |  | 453.5417 |  | 3.4.4.4
As' | mm² | 0 |  | 0 |  | 0 |  | 0 |  | 0 |  | 3.4.4.4
Deflection
L/d Max |  |  |  | 38.6781 |  |  |  | 36.7776 |  |  |  | 3.4.6.3
Actual L/d |  |  |  | 17.2414 | OK |  |  | 17.1233 | OK |  |  | 3.4.6.1 | 
Tension reinforcement | [12 empty] | 
Ø |  | 16 |  | 20 |  | 20 |  | 16 |  | 20 |  |  | Choose Bar Øs Here
No |  | 2 Top |  | 2 Btm |  | 3 Top |  | 2 Btm |  | 2 Top |  |  | 
As prov | mm² | 402.1239 |  | 628.3185 |  | 942.4778 |  | 402.1239 |  | 628.3185 |  |  | 
= | % | 0.48566 |  | 0.72221 |  | 1.1636 |  | 0.45905 |  | 0.7757 |  |  | 
Compression reinforcement
Ø |  | 16 |  | 12 |  | 12 |  | 12 |  | 12 |  |  | Choose Bar Øs Here
No |  | 2 Btm |  | 2 Top |  | 2 Btm |  | 2 Top |  | 2 Btm |  |  | 
As' prov | mm² | 402.1239 |  | 226.1947 |  | 226.1947 |  | 226.1947 |  | 226.1947 |  |  | 
= | % | 0.48566 |  | 0.25999 |  | 0.27925 |  | 0.25821 |  | 0.27925 |  |  | 
SHEAR |  | OUTER SUPT |  | FIRST INT SUPT |  | INT SUPT |  | NOMINAL
V | kN/m | 56.241 |  | 74.988 |  | 68.739 |  | ~ |  |  |  | Table 3.5
v | N/mm² | 0.64645 |  | 0.92578 |  | 0.84863 |  | ~ |  |  |  | Eqn 3 | 
vc | N/mm² | 0.57045 |  | 0.85775 |  | 0.74931 |  | ~ |  |  |  | Table 3.8 | 
Link Ø | mm | 10 |  | 10 |  | 10 |  | 10 |  |  |  |  | Choose Link Øs Here
Legs | No | 2 |  | 2 |  | 2 |  | 2 |  |  |  |  | Normal Link = 2 Legs
@ | mm | 200 |  | 200 |  | 200 |  | 200 |  |  |  |  | 
OUTPUT/SUMMARY
|  | END |  | END |  | FIRST INT |  | INTERNAL |  | INTERNAL
|  | SUPPORTS |  | SPANS |  | SUPPORTS |  | SPANS |  | SUPPORTS
PROVIDE |  | 2 T16 T |  | 2 T12 T |  | 3 T20 T |  | 2 T12 T |  | 2 T20 T
Main reinforcement |  | Nominal B |  | 2 T20 B |  | Nominal B |  | 2 T16 B |  | Nominal B
Links |  | 2 R10 @ 200 |  | 2 R10 @ 200 |  | 2 R10 @ 200 |  | 2 R10 @ 200 |  | 2 R10 @ 200 |  |  | REINFORCEMENT DENSITY
from CL of support |  | for 800 |  |  |  | for 600 |  |  |  | for 600 |  |  | 112.891
CHECKS |  | BAR Ø |  | SINGLE |  | BAR |  |  |  | SHEAR | GLOBAL
|  | < COVER |  | LAYERS |  | SPACING |  | DEFLECTION |  | LINKS | STATUS
|  | OK |  | OK |  | OK |  | OK |  | OK | VALID DESIGN
Print Sheet
Print ALL Output

## DETAIL
Project | Spreadsheets to BS 8110 | [6 empty] | REINFORCED CONCRETE COUNCIL | [5 empty] | by | 
Client | Advisory Group | [6 empty] | Made by |  | Date |  | Page |  | 1 | 1
Location | D&D: Edge beam Grid 1 from A to J | [6 empty] | rmw |  | 2026-07-29 |  | 133 |  | 0 | 0
| CONTINUOUS CONCRETE BEAM DESIGN to BS 8110:1997 Table 3.5 | [6 empty] | Checked |  | Revision |  | Job No
| Originated from RCC95.xls on CD © 1999 BCA for RCC | [6 empty] | chg |  | - |  | R68
DETAILED CALCULATIONS |  |  |  |  | Gk = | 60.7 | Qk = | 25 | F = | 124.98 | kN
MAIN STEEL
|  | END |  | END |  | FIRST INT |  | INTERIOR |  | INTERNAL |  | BS 8110
|  | SUPPORTS |  | SPANS |  | SUPPORTS |  | SPANS |  | SUPPORTS |  | Reference
Factor |  | 0 |  | 0.09 |  | 0.11 |  | 0.07 |  | 0.08 |  | Table 3.5
M | kNm | 0 |  | 56.241 |  | 68.739 |  | 43.743 |  | 49.992 |  | - = -
d | mm | 276 |  | 290 |  | 270 |  | 292 |  | 270
bf | mm | 300 |  | 650 |  | 300 |  | 650 |  | 300 |  | 3.4.1.5
K' |  | 0.15577 |  | 0.15577 |  | 0.15577 |  | 0.15577 |  | 0.15577 |  | Fig 3.3
Web Mres | kNm | 142.3958 |  | 157.2081 |  | 136.272 |  | 159.384 |  | 136.272 |  | - = -
Flange Mres | kNm | --- |  | 411.5475 |  | --- |  | 415.6122 |  | --- |  | - = -
K |  | 0 |  | 0.025721 |  | 0.078577 |  | 0.019732 |  | 0.057147 |  | 3.4.4.4
z | mm | 262.2 |  | 275.5 |  | 243.9049 |  | 277.4 |  | 251.6024 |  | - = -
x | mm | 30.6667 |  | 32.2222 |  | 57.9891 |  | 32.4444 |  | 40.8836 |  | - = -
d' | mm | 78 |  | 56 |  | 76 |  | 56 |  | 72
net fsc | N/mm² | 0.001 |  | 0.001 |  | 0.001 |  | 0.001 |  | 0.001 |  | Fig 3.3
Excess M | kNm | 0 |  | 0 |  | 0 |  | 0 |  | 0
As' req | mm² | 0 |  | 0 |  | 0 |  | 0 |  | 0
fst | N/mm² | 438.0952 |  | 438.0952 |  | 438.0952 |  | 438.0952 |  | 438.0952 |  | Fig 3.3
As req | mm² | 0 |  | 465.9753 |  | 643.3009 |  | 359.9429 |  | 453.5417
bw/b |  | --- |  | 0.46154 |  | --- |  | 0.46154 |  | ---
Min % |  | 0.2% |  | 0.13% |  | 0.2% |  | 0.13% |  | 0.2% |  | Table 3.25
Min As |  | 210 |  | 136.5 |  | 210 |  | 136.5 |  | 210
DEFLECTION
fs | N/mm² | 0 |  | 227.431 |  | 209.3195 |  | 274.4987 |  | 221.3625 |  | Eqn 8
Base ratio |  |  |  | 22 |  |  |  | 22 |  |  |  | 3.4.6.3/4
Tens Mod |  |  |  | 1.6282 |  |  |  | 1.549 |  |  |  | Table 3.10
Comp Mod |  |  |  | 1.0798 |  |  |  | 1.0792 |  |  |  | Table 3.11
Perm L/d |  |  |  | 38.6781 |  |  |  | 36.7776 |  |  |  | 3.4.6.3
Actual L/d |  |  |  | 17.2414 | ok |  |  | 17.1233 | ok |  |  | 3.4.6.1 | 
TENSION STEEL
As | mm² | 210 |  | 465.9753 |  | 643.3009 |  | 359.9429 |  | 453.5417
Ø | mm | 16 | ok | 20 | ok | 20 | ok | 16 | ok | 20 |  |  |  | End Supt | End Span | Penult Supt | Int Span | Int Supt
No |  | 2 |  | 2 |  | 3 |  | 2 |  | 2
As prov | mm² | 402.1239 |  | 628.3185 |  | 942.4778 |  | 402.1239 |  | 628.3185
Clear dist | mm | 168 |  | 160 |  | 70 |  | 168 |  | 160 | between bars
Min S | ok | 25 | ok | 25 | ok | 25 | ok | 25 | ok | 25 |  | 3.12.11.1 |  | 0 | 0 | 0 | 0 | 0 | 0 | 0
Max S | ok | 300 | ok | 206.6561 | ok | 224.5372 | ok | 171.2212 | ok | 212.3215 |  | Table 3.28 |  | 0 | 0 | 0 | 0 | 0 | 0 | 0 | 0
3.12.11.2.4
COMPRESSION STEEL
Required | mm² | 314.1593 |  | 188.4956 |  | 188.4956 |  | 188.4956 |  | 120.6372 |  | Table 3.25
Ø | ok | 16 | ok | 12 | ok | 12 | ok | 12 | ok | 12 |  |  | 
No |  | 2 |  | 2 |  | 2 |  | 2 |  | 2
As' prov | mm² | 402.1239 |  | 226.1947 |  | 226.1947 |  | 226.1947 |  | 226.1947
= % | ok | 0.48566 | ok | 0.25999 | ok | 0.27925 | ok | 0.25821 | ok | 0.27925 |  |  | 
Clear dist | mm | 168 |  | 176 |  | 176 |  | 176 |  | 176 | between bars
Min S | ok | 25 | ok | 25 | ok | 25 | ok | 25 | ok | 25 |  | 3.12.11.1 |  | 0 | 0 | 0 | 0 | 0 | 0 | 0
Project | Spreadsheets to BS 8110 | [6 empty] | REINFORCED CONCRETE COUNCIL
Client | Advisory Group | [6 empty] | Made by |  | Date |  | Page
Location | D&D: Edge beam Grid 1 from A to J | [6 empty] | rmw |  | 2026-07-29 |  | 134
| CONTINUOUS CONCRETE BEAM DESIGN to BS 8110:1997 Table 3.5 | [6 empty] | Checked |  | Revision |  | Job No
| Originated from RCC95.xls on CD © 1999 BCA for RCC | [6 empty] | chg |  | - |  | R68
SHEAR
|  | OUTER |  | FIRST INT |  | INTERNAL |  | NOMINAL
|  | SUPPORT |  | SUPPORT |  | SUPPORT
Factor |  | 0.45 |  | 0.6 |  | 0.55 |  | ~ |  |  |  | Table 3.5
V | kN | 56.241 |  | 74.988 |  | 68.739 |  | ~ |  |  |  | - = -
v | N/mm² | 0.64645 |  | 0.92578 |  | 0.84863 |  | ~ |  |  |  | Eqn 3
vc | N/mm² | 0.57045 |  | 0.85775 |  | 0.74931 |  | ~ |  |  |  | Table 3.8
(v-vc)bv | N/mm | 120 |  | 120 |  | 120 |  | 120 |  |  |  | Table 3.7
Link Ø | ok | 10 | ok | 10 | ok | 10 | ok | 10 |  |  |  | 3.12.7.1 | 
Legs | ok | 2 | ok | 2 | ok | 2 | ok | 2 |  |  |  |  |  | 0 | 0 | 0 | 0 |  | 0 | 0
@ | mm | 217.5 |  | 202.5 |  | 202.5 |  | 217.5 |  |  |  | 3.12.7.1
Adjust to | mm | 200 |  | 200 |  | 200 |  | 200
for | mm | 0 |  | 0 |  | 0 |  | --- | from cl of supt
Adjust to | mm | 800 |  | 600 |  | 600 |  | ---
As Dist | ok | 0 | ok | 90 | ok | 0 | ok | 0 |  |  |  | 3.4.5.5 |  | 0 | 0 | 0 | 0 |  | 0 | 0
As' Dist | ok | 0 | ok | 0 | ok | 0 | ok | 0 |  |  |  | 3.12.7.2 |  | 0 | 0 | 0 | 0 |  | 0 | 0

Print Sheets

## Weight
Project | Spreadsheets to BS 8110 |  |  |  | REINFORCED CONCRETE COUNCIL
Client | Advisory Group |  |  |  | Made by | Date | Page
Location | D&D: Edge beam Grid 1 from A to J |  |  |  | rmw | 2026-07-29 | 135
| CONTINUOUS CONCRETE BEAM DESIGN to BS 8110:1997 Table 3.5 |  |  |  | Checked | Revision | Job No
| Originated from RCC95.xls on CD © 1999 BCA for RCC |  |  |  | chg | - | R68 | 5 |  | 3 | 25 | 44 |  | T cov | 50
APPROX WEIGHT of REINFORCEMENT | [7 empty] | spans |  | Laps | 30 | 40 |  | B cov | 50
| No Off | No | Type | Dia | Length | Unit wt | Weight |  |  |  | 35 | 38 |  | S cov | 50
TOP STEEL | [10 empty] | 40 | 35 |  | Cols | 300
35
End support | 2 | 2 | T | 16 | 1925 | 1.5783 | 12.1532 | 1910 | Lap x | 1 | 0 | 100 | 0 | 100
End span | 2 | 2 | T | 12 | 3200 | 0.88781 | 11.364 | 3176 | 1.4 | Bobs | 20 | 110 | 10 | 110
First Int support | 2 | 3 | T | 20 | 3000 | 2.4662 | 44.3907 | 3000 |  |  | 25 | 180 | 12 | 140
Internal span | 3 | 2 | T | 12 | 3200 | 0.88781 | 17.046 | 3176 | 1.4 |  | 32 | 230 | 16 | 180
Internal support | 2 | 2 | T | 20 | 3000 | 2.4662 | 29.5938 | 3000 |  | Hooks | 40 | 280 | 20 | 220
[11 empty] | 50 | 350 | 25 | 350
BOTTOM STEEL
End support | 2 | 2 | T | 16 | 950 | 1.5783 | 5.9977 | 945 | 1
End span | 2 | 2 | T | 20 | 4650 | 2.4662 | 45.8704 | 4650
First Int support | 2 | 2 | T | 12 | 1200 | 0.88781 | 4.2615 | 1190 | 1
Internal span | 3 | 2 | T | 16 | 4650 | 1.5783 | 44.0356 | 4650
Internal support | 2 | 2 | T | 12 | 1200 | 0.88781 | 4.2615 | 1190 | 1
LINKS
[10 empty] | 3 | 19
End span | 2 | 7 | R | 10 | 1050 | 0.61654 | 9.0631 | 1040 | 4 | 3 | 7 | 1040 | 460
| 2 | 18 | R | 10 | 1050 | 0.61654 | 23.3051 | 1040 | 18 |  |  | 1040 | 460
Internal span | 3 | 6 | R | 10 | 1050 | 0.61654 | 11.6526 | 1040 | 3 | 3 | 2 | 1040 | 460 | 2
| 3 | 19 | R | 10 | 1050 | 0.61654 | 36.8998 | 1040 | 19 |  |  | 1040 | 460
SUMMARY |  | spacers not included |  |  |  | Approx total reinforcement in bay (kg) | 299.895
[6 empty] | Reinforcement density (kg/m3: based on bw.d) | 112.891 | Volume | 2.6565 | m3
Print sheet

## Graf
Project | Spreadsheets to BS 8110
Location | D&D: Edge beam Grid 1 from A to J | [5 empty] | GRAPH DATA I | [26 empty] | GRAPH DATA II | [25 empty] | GRAPH DATA III
| CONTINUOUS CONCRETE BEAM DESIGN to BS 8110:1997 Table 3.5 | [79 empty] | Made by rmw Job No R68
| Originated from RCC95.xls on CD © 1999 BCA for RCC | [78 empty] | Date | 2026-07-29
LOADING DIAGRAM
X | 0 | 0 | 25 | 25 |  |  |  |  | gk = | 12.14
Dead | 0 | 12.14 | 12.14 | 0 |  |  |  |  | qk = | 5
Imposed | 12.14 | 17.14 | 17.14 | 12.14 |  |  |  |  | F/2 = | 62.49
Base | 0 | 0 | 0 | 0
Supports | 0 | 0 |  | 5 | 5 |  | 10 | 10 |  | 15 | 15 |  | 20 | 20 |  | 25 | 25 |  | 25 | 25 |  | 25 | 25 |  | 25 | 25
| -3.428 | 0 |  | -3.428 | 0 |  | -3.428 | 0 |  | -3.428 | 0 |  | -3.428 | 0 |  | -3.428 | 0 |  | -3.428 | 0 |  | -3.428 | 0 |  | -3.428 | 0
BM DIAGRAM
Support |  | 1 |  |  |  |  | End |  |  |  |  | 2 |  |  |  |  | Mid |  |  |  |  | 3 |  |  |  |  | Mid |  |  |  |  | 4 |  |  |  |  | Mid |  |  |  |  | 5 |  |  |  |  | End |  |  |  |  | 6 |  |  |  |  | 0 |  |  |  |  | 7 |  |  |  |  | 0 |  |  |  |  | 8 |  |  |  |  | 0 |  |  |  |  | 9
Local X | 0 | 0 | 0.5 | 1 | 1.5 | 2 | 2.5 | 3 | 3.5 | 4 | 4.5 | 0 | 0.5 | 1 | 1.5 | 2 | 2.5 | 3 | 3.5 | 4 | 4.5 | 0 | 0.5 | 1 | 1.5 | 2 | 2.5 | 3 | 3.5 | 4 | 4.5 | 0 | 0.5 | 1 | 1.5 | 2 | 2.5 | 3 | 3.5 | 4 | 4.5 | 0 | 0.5 | 1 | 1.5 | 2 | 2.5 | 3 | 3.5 | 4 | 4.5 | 0 | 0 | 0 | 0 | 0 | 0 | 0 | 0 | 0 | 0 | 0 | 0 | 0 | 0 | 0 | 0 | 0 | 0 | 0 | 0 | 0 | 0 | 0 | 0 | 0 | 0 | 0 | 0 | 0 | 0 | 0
Global X | 0 | 0 | 0.5 | 1 | 1.5 | 2 | 2.5 | 3 | 3.5 | 4 | 4.5 | 5 | 5.5 | 6 | 6.5 | 7 | 7.5 | 8 | 8.5 | 9 | 9.5 | 10 | 10.5 | 11 | 11.5 | 12 | 12.5 | 13 | 13.5 | 14 | 14.5 | 15 | 15.5 | 16 | 16.5 | 17 | 17.5 | 18 | 18.5 | 19 | 19.5 | 20 | 20.5 | 21 | 21.5 | 22 | 22.5 | 23 | 23.5 | 24 | 24.5 | 25 | 25 | 25 | 25 | 25 | 25 | 25 | 25 | 25 | 25 | 25 | 25 | 25 | 25 | 25 | 25 | 25 | 25 | 25 | 25 | 25 | 25 | 25 | 25 | 25 | 25 | 25 | 25 | 25 | 25 | 25
Base | 0 | 0 | 0 | 0 | 0 | 0 | 0 | 0 | 0 | 0 | 0 | 0 | 0 | 0 | 0 | 0 | 0 | 0 | 0 | 0 | 0 | 0 | 0 | 0 | 0 | 0 | 0 | 0 | 0 | 0 | 0 | 0 | 0 | 0 | 0 | 0 | 0 | 0 | 0 | 0 | 0 | 0 | 0 | 0 | 0 | 0 | 0 | 0 | 0 | 0 | 0 | 0 | 0 | 0 | 0 | 0 | 0 | 0 | 0 | 0 | 0 | 0 | 0 | 0 | 0 | 0 | 0 | 0 | 0 | 0 | 0 | 0 | 0 | 0 | 0 | 0 | 0 | 0 | 0 | 0 | 0 | 0
Moment | 0 | 0 | -21.2466 | -36.2442 | -44.9928 | -47.4924 | -43.743 | -33.7446 | -17.4972 | 4.9992 | 33.7446 | 68.739 | 38.7438 | 14.9976 | -2.4996 | -13.7478 | -18.747 | -17.4972 | -9.9984 | 3.7494 | 23.7462 | 49.992 | 21.8715 | 0 | -15.6225 | -24.996 | -28.1205 | -24.996 | -15.6225 | 0 | 21.8715 | 49.992 | 23.7462 | 3.7494 | -9.9984 | -17.4972 | -18.747 | -13.7478 | -2.4996 | 14.9976 | 38.7438 | 68.739 | 33.7446 | 4.9992 | -17.4972 | -33.7446 | -43.743 | -47.4924 | -44.9928 | -36.2442 | -21.2466 | 0 | 0 | 0 | 0 | 0 | 0 | 0 | 0 | 0 | 0 | 0 | 0 | 0 | 0 | 0 | 0 | 0 | 0 | 0 | 0 | 0 | 0 | 0 | 0 | 0 | 0 | 0 | 0 | 0 | 0 | 0
|  |  | 28.1205 | 49.992 | 65.6145 | 74.988 | 78.1125 | 74.988 | 65.6145 | 49.992 | 28.1205
Gridlines | 5 | 5 |  | 10 | 10 |  | 15 | 15 |  | 20 | 20 |  | 25 | 25 |  | 25 | 25 |  | 25 | 25 |  | 25 | 25
| 75.6129 | -47.4924 |  | 75.6129 | -47.4924 |  | 75.6129 | -47.4924 |  | 75.6129 | -47.4924 |  | 75.6129 | -47.4924 |  | 75.6129 | -47.4924 |  | 75.6129 | -47.4924 |  | 75.6129 | -47.4924

## Notes
Disclaimer
All advice or information from the British Cement Association and/or Reinforced Concrete Council is intended for those who will evaluate the significance and limitations of its contents and take responsibility for its use and application. No liability (including that for negligence) for any loss resulting from such advice or information is accepted by the BCA, RCC or their subcontractors, suppliers or advisors. Users should note that all BCA software and publications are subject to revision from time to time and should therefore ensure that they are in possession of the latest version. This spreadsheet should be used in compliance with the accompanying publication 'Spreadsheets for concrete design to BS 8110 and EC2 available from British Cement Association, Telford Avenue, Crowthorne, Berkshire RG45 6YS.
Status of spreadsheet
Public release version.
Revision history RCC95 Continuous Beams (Tables)
Date | Version | Action | Size (kB)
1999-08-06 | RCC11 v1.0 | First public release. Includes b version comments | 189