## COUPLINGBEAM
|  |  |  | PROJECT : | [6 empty] | PAGE :
|  |  |  | CLIENT : | [6 empty] | DESIGN BY :
|  |  |  | JOB NO. : |  |  |  | DATE : |  |  | REVIEW BY :
Coupling Beam Design
INPUT DATA
CONCRETE STRENGTH |  |  | fc' | = | 4 | ksi
REBAR YIELD STRESS |  |  | fy | = | 60 | ksi
FACTORED SHEAR LOAD |  |  | Vu | = | 254 | k
WIDTH |  |  | b | = | 16 | in
OVERALL DEPTH |  |  | h | = | 72 | in
CLEAR SPAN |  |  | L | = | 6 | ft
DIAGONAL BARS, Ad |  |  | 4 | # | 9
DIAGONAL TIES, Ash |  | # | 4 | @ | 4
HORIZONTAL BARS, Avh |  |  | 16 | # | 4 | ( 2 layers @ 10 in o.c. )
VERTICAL TIES, Av |  | 2 | legs # | 3 | @ | 6 | in o.c.
ANALYSIS
CHECK DIAGONAL BARS (SEC.1921.6.10.2)
Vu | < |  |  |  |  | 254.8756 | k | [SATISFACTORY]
CHECK TIES AROUND DIAGONAL BARS (SEC. 1921.4.4)
[8 empty] | 0.384 | in2 | <
[SATISFACTORY]
CHECK VERTICAL TIES (SEC. 1911.8.9)
|  |  | 0.144 | in2 | <
[SATISFACTORY]
CHECK HORIZONAL BARS (SEC. 1911.8.10)
|  |  | 0.38286 | in2 | <
[SATISFACTORY]
LONGITUDIANL BARS (SEC. 1910.5.1)
[6 empty] | 3.072 | in2 | ===> ( 4# | 8 | longitudinal bars both top & bottom)
These bars are not recommended by SEAOC to be used, and are not shown in figure above.
R E B A R D A T A
| BAR | DIA | As
| # | in | sq in
| 3 | 0.375 | 0.11
| 4 | 0.5 | 0.2
| 5 | 0.625 | 0.31
| 6 | 0.75 | 0.44
| 7 | 0.875 | 0.6
| 8 | 1 | 0.79
| 9 | 1.128 | 1
| 10 | 1.27 | 1.27
| 11 | 1.41 | 1.56
| 14 | 1.693 | 2.25
| 18 | 2.257 | 4
.