## Doc
"WELDGRP" --- WELD GROUP ANALYSIS PROGRAM
Program Description:
"WELDGRP" is a spreadsheet program written in MS-Excel for the purpose of analysis of weld groups using
either the ultimate strength method (also known as "instantaneous center of rotation" method) or the "elastic"
(vector) method ("Alternate Method 1" in AISC Manual). A separate worksheet contains data tables for welds.
This program is a workbook consisting of eleven (11) worksheets, described as follows:
Worksheet Name |  | Description
Doc |  | This documentation sheet
Table XIX |  | Weld group instantaneous center analysis for vertical parallel welds
Table XX |  | Weld group instantaneous center analysis for horizontal parallel welds
Table XXI |  | Weld group instantaneous center analysis for vertical rectangular welds
Table XXII |  | Weld group instantaneous center analysis for horizontal rectangular welds
Table XXIII |  | Weld group instantaneous center analysis for C-shaped welds (case 1)
Table XXIV |  | Weld group instantaneous center analysis for C-shaped welds (case 2)
Table XXV |  | Weld group instantaneous center analysis for L-shaped welds (case1)
Table XXVI |  | Weld group instantaneous center analysis for L-shaped welds (case 2)
Weld Group (elastic) |  | Weld group elastic analysis for up to 24 total weld lines and 4 load points
Weld Data |  | Fillet Weld Data Tables
Program Assumptions and Limitations:
1. The AISC eccentric loads on weld groups worksheets (Tables XX through XXVI, pages 4-75 through 4-82) are
applicable for only in-plane shear loads and torques (moments) on the weld group. With the one exception
being the "Special Case" of out-of-plane loading for vertical parallel welds, AISC Table XIX.
2. The "Weld Group (elastic)" worksheet can be used for all cases of in-plane and out-of-plane loads on the weld
group, or where geometry limitations of the AISC Tables XIX through XXVI are ecceeded. The "elastic" method
(AISC "Alternate" Method 1) will always give conservative results when compared to using the AISC Tables.
3. The "Weld Group (elastic)" worksheet assumes a minimum of 1 weld and a maximum of 24 welds in a group.
4. In the "Weld Group (elastic)" worksheet, the welds are treated as "lines" possessing a length, but no actual
theoretical thickness. All welds are assumed to contribute to the moment of inertia of the group, and the
applied loads are linearly distributed among the welds based on the location of the welds from the centroidal
axes.
5. In the "Weld Group (elastic)" worksheet, the weld group must be composed of straight lines/segments, but
they all need not be connected. Circular or portions of a circular pattern weld may be adequately modeled by
using a series of segments.
(Note: see below for an example of modeling a circular weld pattern.)
6. In the "Weld Group (elastic)" worksheet, each weld line/segment is defined by its own start (X1,Y1) and end
(X2,Y2) sets of coordinates. Coordinates defining weld lines/segments can be input irrespective of direction.
That is, a weld line/segment may be defined from left-to-right and top-to-bottom or vice-versa.
7. The "Weld Group (elastic)" worksheet assumes an orthogonal X-Y-Z coordinate system. All welds and loads
points MUST BE located in the "positive" (1st) quadrant. "Negative" weld or load point location
coordinates are NOT permitted. "Right-Hand-Rule" sign convention is used for all applied forces and moments
at load point locations.
8. In the "Weld Group (elastic)" worksheet, the welds and load points can be numbered in any desired order.
However, the user should make sure to either clear the contents of all spreadsheet cells that are not used for
input or those cell values should be input = 0. All welds and load points MUST BE input in proper numerical
sequence with no "breaks" in the numerical order of input data.
9. The "Weld Group (elastic)" worksheet calculates the required weld size in terms of both fillet leg and effective
throat dimensions, based on the assumption of using E70XX welding electrodes. The user should check AISC
specification for limitations on minimum and maximum weld sizes.
10. This program contains numerous “comment boxes” which contain a wide variety of information including
explanations of input or output items, equations used, data tables, etc. (Note: presence of a “comment box”
is denoted by a “red triangle” in the upper right-hand corner of a cell. Merely move the mouse pointer to the
desired cell to view the contents of that particular "comment box".)
11. Weld Data worksheet shows data tables for minimum size of fillet welds, allowable force on fillet welds, and
intermittent fillet weld lengths and spacings.
Circular Weld Example (using elastic method):
A circular weld of diameter, 'D', with its center located at 0.50*D from both the origin X and Y axes, may be
modeled as 24-sided shape inscribed within the circle. The coordinates of the 24 connected segments can
be described as follows:
Weld Coordinates:
|  | Start |  | End
|  | X1 | Y1 | X2 | Y2
| Weld #1 | 0 | 0.50*D | 0.0170*D | 0.3706*D
| Weld #2 | 0.0170*D | 0.3706*D | 0.0670*D | 0.2500*D
| Weld #3 | 0.0670*D | 0.2500*D | 0.1464*D | 0.1464*D
| Weld #4 | 0.1464*D | 0.1464*D | 0.2500*D | 0.0670*D
| Weld #5 | 0.2500*D | 0.0670*D | 0.3706*D | 0.0170*D
| Weld #6 | 0.3706*D | 0.0170*D | 0.50*D | 0
| Weld #7 | 0.50*D | 0 | 0.6294*D | 0.0170*D
| Weld #8 | 0.6294*D | 0.0170*D | 0.7500*D | 0.0670*D
| Weld #9 | 0.7500*D | 0.0670*D | 0.8536*D | 0.1464*D
| Weld #10 | 0.8536*D | 0.1464*D | 0.9330*D | 0.2500*D
| Weld #11 | 0.9330*D | 0.2500*D | 0.9830*D | 0.3706*D
| Weld #12 | 0.9830*D | 0.3706*D | 1.0*D | 0.50*D
| Weld #13 | 1.0*D | 0.50*D | 0.9830*D | 0.6294*D
| Weld #14 | 0.9830*D | 0.6294*D | 0.9330*D | 0.7500*D
| Weld #15 | 0.9330*D | 0.7500*D | 0.8536*D | 0.8536*D
| Weld #16 | 0.8536*D | 0.8536*D | 0.7500*D | 0.9330*D
| Weld #17 | 0.7500*D | 0.9330*D | 0.6294*D | 0.9830*D
| Weld #18 | 0.6294*D | 0.9830*D | 0.50*D | 1.0*D
| Weld #19 | 0.50*D | 1.0*D | 0.3706*D | 0.9830*D
| Weld #20 | 0.3706*D | 0.9830*D | 0.2500*D | 0.9330*D
| Weld #21 | 0.2500*D | 0.9330*D | 0.1464*D | 0.8536*D
| Weld #22 | 0.1464*D | 0.8536*D | 0.0670*D | 0.7500*D
| Weld #23 | 0.0670*D | 0.7500*D | 0.0170*D | 0.6294*D
| Weld #24 | 0.0170*D | 0.6294*D | 0 | 0.50*D

## Table XIX
ECCENTRIC LOADS ON VERTICAL PARALLEL WELD GROUPS | [9 empty] | CALCULATIONS: | [19 empty] | Version 2.1
Based on the Instantaneous Center of Rotation Method and Alternate Method 2
Using Table XIX from AISC 9th Ed. Manual (ASD) - page 4-75 | [7 empty] | 0.125 |  | L = | 8 | in. | L = vertical weld length
Job Name: |  |  |  |  | Subject: |  |  | 0.1875 |  | kL = | 4 | in. | kL = spacing of vertical welds | [16 empty] | SUMMARY OF CHECKS:
Job Number: |  |  |  |  | Originator: |  | Checker: | 0.25 | [21 empty] | Row No.: | Results: | Stress Ratio:
[6 empty] | Pv=22 k |  | 0.3125 |  | aL = | 6 | in. | aL = dist. from Pv to C.G. | [16 empty] | Weld Size and Length:
Input Data: |  |  |  |  | aL=6 | q | = 0 | 0.375 |  | a = | 0.75 |  | a = (aL)/L | [16 empty] | 44 | D(prov'd) >= D(req'd), O.K. | 0.9655
[8 empty] | 0.4375 |  | k = | 0.5 |  | k = (kL)/L | [16 empty] | 45 | L(prov'd) >= L(req'd), O.K. | 0.96562
| Vertical Weld Length = | 8 | in. |  |  |  | P=Pv | 0.5 |  | C1 = | 1 |  | C1 = 1.0 for E70XX electrode
| Spacing of Welds = | 4 | in. |  |  |  |  | 0.5625 |  | C = | 0.712 |  | (interpolated from Table XX)
| Weld Size, w = | 0.25 | in. = 4 (1/16's) | L= |  |  |  | 0.625 |  | P = | 22 | kips | P = SQRT(Pv^2+Ph^2) | [17 empty] | Weld is adequate!
| Vertical Load, Pv = | 22 | kips | 8 | C.G. |  | Ph=0 | Yes |  | Angle q = | 0 | deg. | q = 90-(ATAN(Pv/Ph)) | [17 empty] | D(req'd) = 3.862 <= 4 (1/16's)
| Horizontal Load, Ph = | 0 | kips |  |  |  |  | No |  | Co = | N.A. |  | Co = C (from AISC Table XX) | [17 empty] | L(req'd) = 7.725 <= 8 in.
| Dist. from Pv to C.G. = | 6 | in. | [6 empty] | C(max) = | N.A. |  | C(max) = 0.928*(2)
| Use Special Case? | No |  | (kL)/2 |  | (kL)/2 |  |  |  | A = | N.A. |  | A = C(max)/Co >= 1.0
|  |  |  | kL= 4 | [5 empty] | Ca/Co = | N.A. |  | Ca/Co = A/(SINq+A*COSq) >= 1.0
Nomenclature: | [9 empty] | Ca = | N.A. |  | Ca = (Ca/Co)*Co
[6 empty] | Pv |  |  |  | D(req'd) = | 3.862 | 1/16's | D(req'd) = P/(C*C1*L)
P = Pv = C*C1*D*L (for vertical load only) | [5 empty] | q |  |  |  | L(req'd) = | 7.725 | in. | L(req'd) = P/(C*C1*D)
P = allowable load on eccentric weld group (kips) | [5 empty] | aL
C = coefficient interpolated from Table XIX | [6 empty] | P | [18 empty] | Interpolate for "C"
C1 = coefficient for electrode, use 1.0 for E70XX | [7 empty] | TABLE XIX Coefficients, "C" (AISC Manual - page 4-75) | [18 empty] | k(table) | k | k(table)
D = number of 1/16's of an inch (weld size) |  |  |  | L |  |  |  |  | k | [17 empty] | 6 | k Index: | 7
L = vertical weld length | [5 empty] | Ph |  | a | 0 | 0.1 | 0.2 | 0.3 | 0.4 | 0.5 | 0.6 | 0.7 | 0.8 | 0.9 | 1 | 1.2 | 1.4 | 1.6 | 1.8 | 2 | a Index: | a Index: | 0.5 | 0.5 | 0.6
[8 empty] | 0.06 | 1.67 | 1.67 | 1.68 | 1.68 | 1.68 | 1.69 | 1.69 | 1.69 | 1.69 | 1.7 | 1.7 | 1.7 | 1.71 | 1.71 | 1.71 | 1.71 | 1 | 1 | 1.69 | 1.69 | 1.69
[6 empty] | eq. spaces |  | 0.08 | 1.64 | 1.65 | 1.65 | 1.65 | 1.66 | 1.66 | 1.66 | 1.66 | 1.67 | 1.67 | 1.67 | 1.67 | 1.68 | 1.68 | 1.69 | 1.69 | 2 | 2 | 1.66 | 1.66 | 1.66
|  |  |  | Special Case (out of plane) (Use C values for k=0) |  |  |  | 0.1 | 1.61 | 1.61 | 1.62 | 1.62 | 1.62 | 1.63 | 1.63 | 1.63 | 1.63 | 1.64 | 1.64 | 1.65 | 1.65 | 1.66 | 1.66 | 1.67 | 3 | 3 | 1.63 | 1.63 | 1.63
Results: | [7 empty] | 0.15 | 1.51 | 1.51 | 1.52 | 1.52 | 1.53 | 1.53 | 1.54 | 1.54 | 1.55 | 1.56 | 1.56 | 1.57 | 1.58 | 1.59 | 1.6 | 1.61 | 4 | 4 | 1.53 | 1.53 | 1.54
|  |  | (Note: AISC Alternate Method 2 is not used for P=Pv) |  |  |  |  | 0.2 | 1.39 | 1.39 | 1.4 | 1.41 | 1.42 | 1.43 | 1.44 | 1.45 | 1.46 | 1.47 | 1.48 | 1.5 | 1.52 | 1.53 | 1.54 | 1.56 | 5 | 5 | 1.43 | 1.43 | 1.44
L = | 8 | in. | L = vertical weld length |  |  |  |  | 0.25 | 1.26 | 1.27 | 1.28 | 1.3 | 1.31 | 1.33 | 1.35 | 1.36 | 1.38 | 1.39 | 1.41 | 1.43 | 1.45 | 1.47 | 1.49 | 1.5 | 6 | 6 | 1.33 | 1.33 | 1.35
kL = | 4 | in. | kL = spacing of vertical welds |  |  |  |  | 0.3 | 1.14 | 1.15 | 1.17 | 1.19 | 1.21 | 1.24 | 1.26 | 1.28 | 1.3 | 1.32 | 1.33 | 1.36 | 1.39 | 1.41 | 1.43 | 1.45 | 7 | 7 | 1.24 | 1.24 | 1.26
aL = | 6 | in. | aL = dist. from Pv to C.G. |  |  |  |  | 0.4 | 0.939 | 0.951 | 0.976 | 1.01 | 1.04 | 1.07 | 1.1 | 1.13 | 1.16 | 1.18 | 1.2 | 1.24 | 1.28 | 1.31 | 1.33 | 1.36 | 8 | 8 | 1.07 | 1.07 | 1.1
a = | 0.75 |  | a = (aL)/L |  |  |  |  | 0.5 | 0.787 | 0.792 | 0.813 | 0.865 | 0.903 | 0.941 | 0.976 | 1.01 | 1.04 | 1.07 | 1.09 | 1.14 | 1.18 | 1.21 | 1.25 | 1.27 | 9 | 9 | 0.941 | 0.941 | 0.976
k = | 0.5 |  | k = (kL)/L |  |  |  |  | 0.6 | 0.673 | 0.679 | 0.701 | 0.734 | 0.795 | 0.834 | 0.872 | 0.907 | 0.94 | 0.97 | 0.998 | 1.05 | 1.09 | 1.13 | 1.17 | 1.2 | 10 | 10 | 0.834 | 0.834 | 0.872
C1 = | 1 |  | C1 = 1.0 for E70XX electrode |  |  |  |  | 0.7 | 0.585 | 0.592 | 0.615 | 0.647 | 0.708 | 0.748 | 0.787 | 0.823 | 0.857 | 0.888 | 0.918 | 0.971 | 1.02 | 1.06 | 1.1 | 1.13 | 11 | 11 | 0.748 | 0.748 | 0.787
C = | 0.712 |  | (interpolated from Table XIX, page 4-75) |  |  |  |  | 0.8 | 0.517 | 0.524 | 0.546 | 0.579 | 0.636 | 0.676 | 0.714 | 0.751 | 0.786 | 0.818 | 0.848 | 0.903 | 0.952 | 0.995 | 1.03 | 1.07 | 12 | 12 | 0.676 | 0.676 | 0.714
P = | 22 | kips | P = SQRT(Pv^2+Ph^2) |  |  |  |  | 0.9 | 0.463 | 0.469 | 0.491 | 0.524 | 0.576 | 0.615 | 0.654 | 0.69 | 0.725 | 0.757 | 0.788 | 0.844 | 0.893 | 0.938 | 0.978 | 1.02 | 13 | 13 | 0.615 | 0.615 | 0.654
Angle q = | 0 | deg. | q = 90-(ATAN(Pv/Ph)) |  |  |  |  | 1 | 0.419 | 0.425 | 0.446 | 0.478 | 0.527 | 0.565 | 0.602 | 0.638 | 0.672 | 0.704 | 0.735 | 0.791 | 0.842 | 0.887 | 0.928 | 0.965 | 14 | 14 | 0.565 | 0.565 | 0.602
Co = | N.A. |  | Co = C (from AISC Table XIX, page 4-75) |  |  |  |  | 1.2 | 0.351 | 0.357 | 0.377 | 0.406 | 0.448 | 0.484 | 0.519 | 0.553 | 0.586 | 0.617 | 0.647 | 0.702 | 0.752 | 0.798 | 0.84 | 0.878 | 15 | 15 | 0.484 | 0.484 | 0.519
C(max) = | N.A. |  | C(max) = 0.928*(2) |  |  |  |  | 1.4 | 0.302 | 0.307 | 0.326 | 0.352 | 0.39 | 0.423 | 0.455 | 0.488 | 0.519 | 0.548 | 0.577 | 0.631 | 0.68 | 0.725 | 0.766 | 0.805 | 16 | 16 | 0.423 | 0.423 | 0.455
A = | N.A. |  | A = C(max)/Co >= 1.0 |  |  |  |  | 1.6 | 0.265 | 0.27 | 0.287 | 0.311 | 0.344 | 0.375 | 0.405 | 0.435 | 0.465 | 0.493 | 0.52 | 0.572 | 0.619 | 0.664 | 0.704 | 0.743 | 17 | 17 | 0.375 | 0.375 | 0.405
Ca/Co = | N.A. |  | Ca/Co = A/(SINq+A*COSq) >= 1.0 |  |  |  |  | 1.8 | 0.236 | 0.241 | 0.256 | 0.278 | 0.308 | 0.336 | 0.365 | 0.393 | 0.421 | 0.448 | 0.474 | 0.523 | 0.569 | 0.612 | 0.652 | 0.689 | 18 | 18 | 0.336 | 0.336 | 0.365
Ca = | N.A. |  | Ca = (Ca/Co)*Co |  |  |  |  | 2 | 0.213 | 0.217 | 0.231 | 0.251 | 0.279 | 0.305 | 0.331 | 0.358 | 0.384 | 0.41 | 0.434 | 0.481 | 0.526 | 0.567 | 0.606 | 0.642 | 19 | 19 | 0.305 | 0.305 | 0.331
D(req'd) = | 3.862 | 1/16's | D(req'd) = P/(C*C1*L) |  |  |  |  | 2.2 | 0.193 | 0.198 | 0.211 | 0.229 | 0.254 | 0.279 | 0.303 | 0.328 | 0.353 | 0.377 | 0.401 | 0.446 | 0.488 | 0.528 | 0.566 | 0.602 | 20 | 20 | 0.279 | 0.279 | 0.303
L(req'd) = | 7.725 | in. | L(req'd) = P/(C*C1*D) |  |  |  |  | 2.4 | 0.177 | 0.181 | 0.194 | 0.211 | 0.234 | 0.256 | 0.28 | 0.303 | 0.327 | 0.35 | 0.372 | 0.415 | 0.456 | 0.495 | 0.531 | 0.566 | 21 | 21 | 0.256 | 0.256 | 0.28
[8 empty] | 2.6 | 0.164 | 0.168 | 0.179 | 0.195 | 0.216 | 0.237 | 0.259 | 0.282 | 0.304 | 0.326 | 0.347 | 0.388 | 0.428 | 0.465 | 0.5 | 0.534 | 22 | 22 | 0.237 | 0.237 | 0.259
|  |  | Weld is adequate! |  |  |  |  | 2.8 | 0.152 | 0.156 | 0.166 | 0.181 | 0.201 | 0.221 | 0.242 | 0.263 | 0.284 | 0.305 | 0.325 | 0.365 | 0.402 | 0.438 | 0.472 | 0.505 | 23 | 23 | 0.221 | 0.221 | 0.242
|  |  | D(req'd) = 3.862 <= 4 (1/16's) |  |  |  |  | 3 | 0.142 | 0.145 | 0.155 | 0.169 | 0.188 | 0.207 | 0.226 | 0.246 | 0.266 | 0.286 | 0.306 | 0.344 | 0.38 | 0.415 | 0.448 | 0.479 | 24 | 24 | 0.207 | 0.207 | 0.226
|  |  | L(req'd) = 7.725 <= 8 in. |  |  |  |  | k Index: | 1 | 2 | 3 | 4 | 5 | 6 | 7 | 8 | 9 | 10 | 11 | 12 | 13 | 14 | 15 | 16 |  | a Index: |  |  | C values:
[26 empty] | 11 | a(table) | 0.7 | 0.748
[27 empty] | a | 0.75 | 0.712
[26 empty] | 12 | a(table) | 0.8 | 0.676
#REF!
Note on C11: Note on Fillet Weld Size vs. Connected Material Thickness: The minimum connected material (base metal) thickness to develop a given fillet weld size is determined by equating the base metal shear strength to the fillet weld shear strength as follows: t(min) = (w *(SQRT(2)/2)*0.30*70*(N))/(0.40*Fy) where: t(min) = minimum thickness of connected material (in.) w = fillet weld leg size (in.) N = 1 for weld on only one side of material thickness N = 2 for weld on both sides of material thickness Fy = yield strength of base metal (ksi) E70XX weld electrode is assumed above (70 ksi yield) Case 1 - For fillet weld on one side of material thickness: t(min) = 1.031*w (for Fy = 36 ksi material) t(min) = 0.742*w (for Fy = 50 ksi material) Case 2 - For fillet weld on both sides of material thickness: t(min) = 2.062*w (for Fy = 36 ksi material) t(min) = 1.485*w (for Fy = 50 ksi material)
Note on AG1: "WELDGRP.xls" written by: Alex Tomanovich, P.E.

## Table XX
ECCENTRIC LOADS ON HORIZONTAL PARALLEL WELD GROUPS | [10 empty] | CALCULATIONS: | [19 empty] | Version 2.1
Based on the Instantaneous Center of Rotation Method and Alternate Method 2 | [8 empty] | Yes
Using Table XX from AISC 9th Ed. Manual (ASD) - page 4-76 | [8 empty] | 0.125 |  | L = | 10 | in. | L = horizontal weld length
Job Name: |  |  |  |  | Subject: |  |  |  | 0.1875 |  | kL = | 5 | in. | kL = spacing of horiz. welds | [16 empty] | SUMMARY OF CHECKS:
Job Number: |  |  |  |  | Originator: |  | Checker: |  | 0.25 | [21 empty] | Row No.: | Results: | Stress Ratio:
[9 empty] | 0.3125 |  | aL = | 10 | in. | aL = dist. from Pv to C.G. | [16 empty] | Weld Size and Length:
Input Data: | [8 empty] | 0.375 |  | a = | 1 |  | a = (aL)/L | [16 empty] | 42 | D(prov'd) >= D(req'd), O.K. | 0.82583
[9 empty] | 0.4375 |  | k = | 0.5 |  | k = (kL)/L | [16 empty] | 43 | L(prov'd) >= L(req'd), O.K. | 0.8258
| Horiz. Weld Length = | 10 | in. |  |  | Pv=27.4 k |  |  | 0.5 |  | C1 = | 1 |  | C1 = 1.0 for E70XX electrode
| Spacing of Welds = | 5 | in. |  |  | aL=10 | q = | 0 | 0.5625 |  | C = | 0.553 |  | (interpolated from Table XX)
| Weld Size, w = | 0.375 | in. = 6 (1/16's) | [5 empty] | 0.625 |  | P = | 27.4 | kips | P = SQRT(Pv^2+Ph^2) | [17 empty] | Weld is adequate!
| Vertical Load, Pv = | 27.4 | kips |  |  |  | P=Pv |  |  |  | Angle q = | 0 | deg. | q = 90-(ATAN(Pv/Ph)) | [17 empty] | D(req'd) = 4.955 <= 6 (1/16's)
| Horizontal Load, Ph = | 0 | kips | kL = | [6 empty] | Co = | N.A. |  | Co = C (from AISC Table XX) | [17 empty] | L(req'd) = 8.258 <= 10 in.
| Dist. from Pv to C.G. = | 10 | in. | 5 | C.G. | [5 empty] | C(max) = | N.A. |  | C(max) = 0.928*(2)
[7 empty] | Ph=0 |  |  |  | A = | N.A. |  | A = C(max)/Co >= 1.0
Nomenclature: |  |  |  |  | L = 10 | [5 empty] | Ca/Co = | N.A. |  | Ca/Co = A/(SINq+A*COSq) >= 1.0
[11 empty] | Ca = | N.A. |  | Ca = (Ca/Co)*Co
P = Pv = C*C1*D*L (for vertical load only) | [10 empty] | D(req'd) = | 4.955 | 1/16's | D(req'd) = P/(C*C1*L)
P = allowable load on eccentric weld group (kips) | [10 empty] | L(req'd) = | 8.258 | in. | L(req'd) = P/(C*C1*D)
C = coefficient interpolated from Table XX
C1 = coef. for electrode, use 1.0 for E70XX | [26 empty] | Interpolate for "C"
D = number of 1/16's of an inch (weld size) | [8 empty] | TABLE XX Coefficients, "C" (AISC Manual - page 4-76) | [18 empty] | k(table) | k | k(table)
L = horizontal weld length | [9 empty] | k | [17 empty] | 6 | k Index: | 7
[9 empty] | a | 0 | 0.1 | 0.2 | 0.3 | 0.4 | 0.5 | 0.6 | 0.7 | 0.8 | 0.9 | 1 | 1.2 | 1.4 | 1.6 | 1.8 | 2 | a Index: | a Index: | 0.5 | 0.5 | 0.6
[9 empty] | 0.06 | 1.56 | 1.57 | 1.61 | 1.66 | 1.72 | 1.76 | 1.79 | 1.8 | 1.82 | 1.83 | 1.83 | 1.84 | 1.84 | 1.85 | 1.85 | 1.85 | 1 | 1 | 1.76 | 1.76 | 1.79
Results: | [8 empty] | 0.08 | 1.48 | 1.49 | 1.54 | 1.6 | 1.66 | 1.71 | 1.75 | 1.77 | 1.79 | 1.81 | 1.82 | 1.83 | 1.84 | 1.84 | 1.85 | 1.85 | 2 | 2 | 1.71 | 1.71 | 1.75
|  |  | (Note: AISC Alternate Method 2 is not used for P=Pv) | [5 empty] | 0.1 | 1.41 | 1.43 | 1.47 | 1.53 | 1.6 | 1.66 | 1.7 | 1.74 | 1.77 | 1.79 | 1.8 | 1.82 | 1.83 | 1.84 | 1.84 | 1.84 | 3 | 3 | 1.66 | 1.66 | 1.7
L = | 10 | in. | L = horizontal weld length | [5 empty] | 0.15 | 1.26 | 1.28 | 1.33 | 1.39 | 1.46 | 1.53 | 1.59 | 1.65 | 1.69 | 1.72 | 1.74 | 1.78 | 1.8 | 1.81 | 1.82 | 1.83 | 4 | 4 | 1.53 | 1.53 | 1.59
kL = | 5 | in. | kL = spacing of horiz. welds | [5 empty] | 0.2 | 1.13 | 1.15 | 1.2 | 1.27 | 1.34 | 1.42 | 1.49 | 1.55 | 1.6 | 1.64 | 1.68 | 1.73 | 1.76 | 1.78 | 1.8 | 1.81 | 5 | 5 | 1.42 | 1.42 | 1.49
aL = | 10 | in. | aL = dist. from Pv to C.G. | [5 empty] | 0.25 | 1.02 | 1.04 | 1.09 | 1.16 | 1.23 | 1.31 | 1.38 | 1.45 | 1.51 | 1.57 | 1.61 | 1.67 | 1.72 | 1.75 | 1.77 | 1.79 | 6 | 6 | 1.31 | 1.31 | 1.38
a = | 1 |  | a = (aL)/L | [5 empty] | 0.3 | 0.934 | 0.953 | 1 | 1.06 | 1.14 | 1.21 | 1.29 | 1.36 | 1.43 | 1.49 | 1.54 | 1.62 | 1.67 | 1.71 | 1.74 | 1.76 | 7 | 7 | 1.21 | 1.21 | 1.29
k = | 0.5 |  | k = (kL)/L | [5 empty] | 0.4 | 0.789 | 0.806 | 0.85 | 0.909 | 0.977 | 1.05 | 1.12 | 1.2 | 1.27 | 1.34 | 1.4 | 1.5 | 1.57 | 1.63 | 1.67 | 1.7 | 8 | 8 | 1.05 | 1.05 | 1.12
C1 = | 1 |  | C1 = 1.0 for E70XX electrode | [5 empty] | 0.5 | 0.68 | 0.695 | 0.734 | 0.789 | 0.853 | 0.92 | 0.989 | 1.06 | 1.13 | 1.2 | 1.27 | 1.38 | 1.47 | 1.54 | 1.59 | 1.63 | 9 | 9 | 0.92 | 0.92 | 0.989
C = | 0.553 |  | (interpolated from Table XX, page 4-76) | [5 empty] | 0.6 | 0.595 | 0.608 | 0.644 | 0.695 | 0.753 | 0.816 | 0.881 | 0.947 | 1.01 | 1.08 | 1.15 | 1.27 | 1.36 | 1.44 | 1.51 | 1.56 | 10 | 10 | 0.816 | 0.816 | 0.881
P = | 27.4 | kips | P = SQRT(Pv^2+Ph^2) | [5 empty] | 0.7 | 0.528 | 0.54 | 0.573 | 0.619 | 0.673 | 0.731 | 0.792 | 0.854 | 0.915 | 0.977 | 1.04 | 1.17 | 1.27 | 1.36 | 1.43 | 1.49 | 11 | 11 | 0.731 | 0.731 | 0.792
Angle q = | 0 | deg. | q = 90-(ATAN(Pv/Ph)) | [5 empty] | 0.8 | 0.473 | 0.484 | 0.515 | 0.557 | 0.607 | 0.661 | 0.718 | 0.776 | 0.834 | 0.892 | 0.95 | 1.07 | 1.18 | 1.27 | 1.35 | 1.41 | 12 | 12 | 0.661 | 0.661 | 0.718
Co = | N.A. |  | Co = C (from AISC Table XX, page 4-76) | [5 empty] | 0.9 | 0.428 | 0.439 | 0.467 | 0.506 | 0.552 | 0.603 | 0.656 | 0.71 | 0.765 | 0.819 | 0.874 | 0.988 | 1.1 | 1.19 | 1.27 | 1.34 | 13 | 13 | 0.603 | 0.603 | 0.656
C(max) = | N.A. |  | C(max) = 0.928*(2) | [5 empty] | 1 | 0.391 | 0.401 | 0.426 | 0.463 | 0.506 | 0.553 | 0.603 | 0.654 | 0.705 | 0.757 | 0.808 | 0.913 | 1.02 | 1.12 | 1.2 | 1.28 | 14 | 14 | 0.553 | 0.553 | 0.603
A = | N.A. |  | A = C(max)/Co >= 1.0 | [5 empty] | 1.2 | 0.333 | 0.341 | 0.363 | 0.395 | 0.433 | 0.474 | 0.518 | 0.563 | 0.609 | 0.655 | 0.702 | 0.794 | 0.891 | 0.99 | 1.08 | 1.15 | 15 | 15 | 0.474 | 0.474 | 0.518
Ca/Co = | N.A. |  | Ca/Co = A/(SINq+A*COSq) >= 1.0 | [5 empty] | 1.4 | 0.289 | 0.296 | 0.316 | 0.344 | 0.377 | 0.414 | 0.453 | 0.494 | 0.535 | 0.577 | 0.618 | 0.702 | 0.786 | 0.878 | 0.965 | 1.04 | 16 | 16 | 0.414 | 0.414 | 0.453
Ca = | N.A. |  | Ca = (Ca/Co)*Co | [5 empty] | 1.6 | 0.255 | 0.262 | 0.279 | 0.304 | 0.334 | 0.367 | 0.402 | 0.439 | 0.476 | 0.514 | 0.552 | 0.628 | 0.704 | 0.784 | 0.869 | 0.946 | 17 | 17 | 0.367 | 0.367 | 0.402
D(req'd) = | 4.955 | 1/16's | D(req'd) = P/(C*C1*L) | [5 empty] | 1.8 | 0.228 | 0.234 | 0.25 | 0.273 | 0.3 | 0.33 | 0.362 | 0.395 | 0.429 | 0.464 | 0.498 | 0.568 | 0.638 | 0.709 | 0.785 | 0.862 | 18 | 18 | 0.33 | 0.33 | 0.362
L(req'd) = | 8.258 | in. | L(req'd) = P/(C*C1*D) | [5 empty] | 2 | 0.207 | 0.212 | 0.226 | 0.247 | 0.272 | 0.299 | 0.328 | 0.359 | 0.39 | 0.422 | 0.454 | 0.518 | 0.582 | 0.647 | 0.715 | 0.788 | 19 | 19 | 0.299 | 0.299 | 0.328
[9 empty] | 2.2 | 0.189 | 0.194 | 0.207 | 0.226 | 0.248 | 0.273 | 0.3 | 0.328 | 0.357 | 0.387 | 0.416 | 0.476 | 0.535 | 0.595 | 0.657 | 0.723 | 20 | 20 | 0.273 | 0.273 | 0.3
|  |  | Weld is adequate! | [5 empty] | 2.4 | 0.173 | 0.178 | 0.19 | 0.208 | 0.229 | 0.252 | 0.277 | 0.303 | 0.33 | 0.357 | 0.384 | 0.44 | 0.495 | 0.551 | 0.608 | 0.667 | 21 | 21 | 0.252 | 0.252 | 0.277
|  |  | D(req'd) = 4.955 <= 6 (1/16's) | [5 empty] | 2.6 | 0.161 | 0.165 | 0.176 | 0.192 | 0.212 | 0.233 | 0.257 | 0.281 | 0.306 | 0.331 | 0.357 | 0.409 | 0.461 | 0.513 | 0.566 | 0.62 | 22 | 22 | 0.233 | 0.233 | 0.257
|  |  | L(req'd) = 8.258 <= 10 in. | [5 empty] | 2.8 | 0.149 | 0.153 | 0.164 | 0.179 | 0.197 | 0.217 | 0.239 | 0.262 | 0.285 | 0.309 | 0.333 | 0.382 | 0.431 | 0.48 | 0.529 | 0.58 | 23 | 23 | 0.217 | 0.217 | 0.239
[9 empty] | 3 | 0.14 | 0.143 | 0.153 | 0.168 | 0.184 | 0.203 | 0.224 | 0.245 | 0.267 | 0.289 | 0.312 | 0.358 | 0.404 | 0.451 | 0.497 | 0.544 | 24 | 24 | 0.203 | 0.203 | 0.224
[9 empty] | k Index: | 1 | 2 | 3 | 4 | 5 | 6 | 7 | 8 | 9 | 10 | 11 | 12 | 13 | 14 | 15 | 16 |  | a Index: |  |  | C values:
[27 empty] | 14 | a(table) | 1 | 0.553
[28 empty] | a | 1 | 0.553
[27 empty] | 15 | a(table) | 1.2 | 0.474
#REF!
Note on C11: Note on Fillet Weld Size vs. Connected Material Thickness: The minimum connected material (base metal) thickness to develop a given fillet weld size is determined by equating the base metal shear strength to the fillet weld shear strength as follows: t(min) = (w *(SQRT(2)/2)*0.30*70*(N))/(0.40*Fy) where: t(min) = minimum thickness of connected material (in.) w = fillet weld leg size (in.) N = 1 for weld on only one side of material thickness N = 2 for weld on both sides of material thickness Fy = yield strength of base metal (ksi) E70XX weld electrode is assumed above (70 ksi yield) Case 1 - For fillet weld on one side of material thickness: t(min) = 1.031*w (for Fy = 36 ksi material) t(min) = 0.742*w (for Fy = 50 ksi material) Case 2 - For fillet weld on both sides of material thickness: t(min) = 2.062*w (for Fy = 36 ksi material) t(min) = 1.485*w (for Fy = 50 ksi material)
Note on AG1: "WELDGRP.xls" written by: Alex Tomanovich, P.E.

## Table XXI
ECCENTRIC LOADS ON RECTANGULAR WELD GROUPS | [10 empty] | CALCULATIONS: | [14 empty] | Version 2.1
Based on the Instantaneous Center of Rotation Method and Alternate Method 2
Using Table XXI from AISC 9th Ed. Manual (ASD) - page 4-77 | [8 empty] | 0.125 |  | L = | 10 | in. | L = vertical weld length
Job Name: |  |  |  |  | Subject: |  |  |  | 0.1875 |  | kL = | 5 | in. | kL = horizontal weld length | [11 empty] | SUMMARY OF CHECKS:
Job Number: |  |  |  |  | Originator: |  | Checker: |  | 0.25 | [16 empty] | Row No.: | Results: | Stress Ratio:
[9 empty] | 0.3125 |  | aL = | 10 | in. | aL = dist. from Pv to C.G. | [11 empty] | Weld Size and Length:
Input Data: | [8 empty] | 0.375 |  | a = | 1 |  | a = (aL)/L | [11 empty] | 42 | D(prov'd) >= D(req'd), O.K. | 0.999
[6 empty] | aL=10 |  |  | 0.4375 |  | k = | 0.5 |  | k = (kL)/L | [11 empty] | 43 | L(prov'd) >= L(req'd), O.K. | 0.9989
| Vertical Weld Length = | 10 | in. |  |  |  | Pv=76 k |  | 0.5 |  | C1 = | 1 |  | C1 = 1.0 for E70XX electrode
| Horiz. Weld Length = | 5 | in. |  |  |  | q = | 0 | 0.5625 |  | C = | 0.951 |  | (interpolated from Table XXI)
| Weld Size, w = | 0.5 | in. = 8 (1/16's) | [5 empty] | 0.625 |  | P = | 76 | kips | P = SQRT(Pv^2+Ph^2) | [12 empty] | Weld is adequate!
| Vertical Load, Pv = | 76 | kips |  |  |  |  | P=Pv |  |  | Angle q = | 0 | deg. | q = 90-(ATAN(Pv/Ph)) | [12 empty] | D(req'd) = 7.992 <= 8 (1/16's)
| Horizontal Load, Ph = | 0 | kips | L = | [6 empty] | Co = | N.A. |  | Co = C (from AISC Table XXI) | [12 empty] | L(req'd) = 9.989 <= 10 in.
| Dist. from Pv to C.G. = | 10 | in. | 10 | C.G. | [5 empty] | C(max) = | N.A. |  | C(max) = 0.928*(2+2*k)
[8 empty] | Ph=0 |  |  | A = | N.A. |  | A = C(max)/Co >= 1.0
Nomenclature: | [10 empty] | Ca/Co = | N.A. |  | Ca/Co = A/(SINq+A*COSq) >= 1.0
[11 empty] | Ca = | N.A. |  | Ca = (Ca/Co)*Co
P = Pv = C*C1*D*L (for vertical load only) |  |  |  |  | kL= 5 | [5 empty] | D(req'd) = | 7.992 | 1/16's | D(req'd) = P/(C*C1*L)
P = allowable load on eccentric weld group (kips) | [10 empty] | L(req'd) = | 9.989 | in. | L(req'd) = P/(C*C1*D)
C = coefficient interpolated from Table XXI
C1 = coef. for electrode, use 1.0 for E70XX | [21 empty] | Interpolate for "C"
D = number of 1/16's of an inch (weld size) | [8 empty] | TABLE XXI Coefficients, "C" (AISC Manual - page 4-77) | [13 empty] | k(table) | k | k(table)
L = vertical weld length | [9 empty] | k | [12 empty] | 6 | k Index: | 7
[9 empty] | a | 0 | 0.1 | 0.2 | 0.3 | 0.4 | 0.5 | 0.6 | 0.7 | 0.8 | 0.9 | 1 | a Index: | a Index: | 0.5 | 0.5 | 0.6
[9 empty] | 0.06 | 1.67 | 1.61 | 1.77 | 1.93 | 2.1 | 2.27 | 2.45 | 2.62 | 2.8 | 2.97 | 3.15 | 1 | 1 | 2.27 | 2.27 | 2.45
Results: | [8 empty] | 0.08 | 1.64 | 1.63 | 1.79 | 1.95 | 2.12 | 2.28 | 2.45 | 2.63 | 2.8 | 2.97 | 3.14 | 2 | 2 | 2.28 | 2.28 | 2.45
|  |  | (Note: AISC Alternate Method 2 is not used for P=Pv) | [5 empty] | 0.1 | 1.61 | 1.64 | 1.8 | 1.96 | 2.12 | 2.28 | 2.45 | 2.62 | 2.79 | 2.95 | 3.12 | 3 | 3 | 2.28 | 2.28 | 2.45
L = | 10 | in. | L = vertical weld length | [5 empty] | 0.15 | 1.51 | 1.63 | 1.78 | 1.93 | 2.09 | 2.24 | 2.4 | 2.56 | 2.72 | 2.88 | 3.04 | 4 | 4 | 2.24 | 2.24 | 2.4
kL = | 5 | in. | kL = horizontal weld length | [5 empty] | 0.2 | 1.39 | 1.58 | 1.72 | 1.87 | 2.02 | 2.17 | 2.32 | 2.47 | 2.62 | 2.78 | 2.93 | 5 | 5 | 2.17 | 2.17 | 2.32
aL = | 10 | in. | aL = dist. from Pv to C.G. | [5 empty] | 0.25 | 1.26 | 1.46 | 1.64 | 1.78 | 1.92 | 2.07 | 2.21 | 2.36 | 2.51 | 2.66 | 2.81 | 6 | 6 | 2.07 | 2.07 | 2.21
a = | 1 |  | a = (aL)/L | [5 empty] | 0.3 | 1.14 | 1.33 | 1.52 | 1.68 | 1.82 | 1.96 | 2.1 | 2.25 | 2.39 | 2.54 | 2.69 | 7 | 7 | 1.96 | 1.96 | 2.1
k = | 0.5 |  | k = (kL)/L | [5 empty] | 0.4 | 0.939 | 1.11 | 1.29 | 1.47 | 1.62 | 1.75 | 1.89 | 2.03 | 2.16 | 2.3 | 2.44 | 8 | 8 | 1.75 | 1.75 | 1.89
C1 = | 1 |  | C1 = 1.0 for E70XX electrode | [5 empty] | 0.5 | 0.787 | 0.925 | 1.1 | 1.26 | 1.43 | 1.56 | 1.69 | 1.82 | 1.96 | 2.09 | 2.23 | 9 | 9 | 1.56 | 1.56 | 1.69
C = | 0.951 |  | (interpolated from Table XXI) | [5 empty] | 0.6 | 0.673 | 0.793 | 0.929 | 1.1 | 1.26 | 1.4 | 1.52 | 1.65 | 1.77 | 1.9 | 2.03 | 10 | 10 | 1.4 | 1.4 | 1.52
P = | 76 | kips | P = SQRT(Pv^2+Ph^2) | [5 empty] | 0.7 | 0.585 | 0.691 | 0.813 | 0.971 | 1.12 | 1.26 | 1.38 | 1.5 | 1.62 | 1.74 | 1.87 | 11 | 11 | 1.26 | 1.26 | 1.38
Angle q = | 0 | deg. | q = 90-(ATAN(Pv/Ph)) | [5 empty] | 0.8 | 0.517 | 0.611 | 0.721 | 0.843 | 1 | 1.14 | 1.25 | 1.37 | 1.48 | 1.6 | 1.72 | 12 | 12 | 1.14 | 1.14 | 1.25
Co = | N.A. |  | Co = C (from AISC Table XXI) | [5 empty] | 0.9 | 0.463 | 0.546 | 0.647 | 0.758 | 0.907 | 1.04 | 1.15 | 1.26 | 1.37 | 1.48 | 1.6 | 13 | 13 | 1.04 | 1.04 | 1.15
C(max) = | N.A. |  | C(max) = 0.928*(2+2*k) | [5 empty] | 1 | 0.419 | 0.494 | 0.586 | 0.69 | 0.827 | 0.951 | 1.06 | 1.16 | 1.27 | 1.38 | 1.49 | 14 | 14 | 0.951 | 0.951 | 1.06
A = | N.A. |  | A = C(max)/Co >= 1.0 | [5 empty] | 1.2 | 0.351 | 0.414 | 0.493 | 0.584 | 0.702 | 0.811 | 0.915 | 1.01 | 1.11 | 1.2 | 1.31 | 15 | 15 | 0.811 | 0.811 | 0.915
Ca/Co = | N.A. |  | Ca/Co = A/(SINq+A*COSq) >= 1.0 | [5 empty] | 1.4 | 0.302 | 0.356 | 0.426 | 0.506 | 0.609 | 0.706 | 0.805 | 0.891 | 0.979 | 1.07 | 1.16 | 16 | 16 | 0.706 | 0.706 | 0.805
Ca = | N.A. |  | Ca = (Ca/Co)*Co | [5 empty] | 1.6 | 0.265 | 0.312 | 0.374 | 0.447 | 0.537 | 0.624 | 0.716 | 0.796 | 0.877 | 0.96 | 1.05 | 17 | 17 | 0.624 | 0.624 | 0.716
D(req'd) = | 7.992 | 1/16's | D(req'd) = P/(C*C1*L) | [5 empty] | 1.8 | 0.236 | 0.278 | 0.334 | 0.399 | 0.48 | 0.559 | 0.643 | 0.72 | 0.794 | 0.87 | 0.949 | 18 | 18 | 0.559 | 0.559 | 0.643
L(req'd) = | 9.989 | in. | L(req'd) = P/(C*C1*D) | [5 empty] | 2 | 0.213 | 0.25 | 0.301 | 0.361 | 0.434 | 0.506 | 0.582 | 0.656 | 0.725 | 0.796 | 0.869 | 19 | 19 | 0.506 | 0.506 | 0.582
[9 empty] | 2.2 | 0.193 | 0.228 | 0.274 | 0.329 | 0.395 | 0.462 | 0.532 | 0.603 | 0.667 | 0.733 | 0.801 | 20 | 20 | 0.462 | 0.462 | 0.532
|  |  | Weld is adequate! | [5 empty] | 2.4 | 0.177 | 0.209 | 0.252 | 0.302 | 0.363 | 0.425 | 0.49 | 0.557 | 0.617 | 0.678 | 0.742 | 21 | 21 | 0.425 | 0.425 | 0.49
|  |  | D(req'd) = 7.992 <= 8 (1/16's) | [5 empty] | 2.6 | 0.164 | 0.193 | 0.233 | 0.279 | 0.336 | 0.393 | 0.454 | 0.518 | 0.574 | 0.632 | 0.691 | 22 | 22 | 0.393 | 0.393 | 0.454
|  |  | L(req'd) = 9.989 <= 10 in. | [5 empty] | 2.8 | 0.152 | 0.18 | 0.216 | 0.26 | 0.312 | 0.366 | 0.422 | 0.482 | 0.536 | 0.591 | 0.647 | 23 | 23 | 0.366 | 0.366 | 0.422
[9 empty] | 3 | 0.142 | 0.168 | 0.202 | 0.243 | 0.292 | 0.342 | 0.395 | 0.451 | 0.503 | 0.555 | 0.608 | 24 | 24 | 0.342 | 0.342 | 0.395
[9 empty] | k Index: | 1 | 2 | 3 | 4 | 5 | 6 | 7 | 8 | 9 | 10 | 11 |  | a Index: |  |  | C values:
[22 empty] | 14 | a(table) | 1 | 0.951
[23 empty] | a | 1 | 0.951
[22 empty] | 15 | a(table) | 1.2 | 0.811
#REF!
Note on C11: Note on Fillet Weld Size vs. Connected Material Thickness: The minimum connected material (base metal) thickness to develop a given fillet weld size is determined by equating the base metal shear strength to the fillet weld shear strength as follows: t(min) = (w *(SQRT(2)/2)*0.30*70*(N))/(0.40*Fy) where: t(min) = minimum thickness of connected material (in.) w = fillet weld leg size (in.) N = 1 for weld on only one side of material thickness N = 2 for weld on both sides of material thickness Fy = yield strength of base metal (ksi) E70XX weld electrode is assumed above (70 ksi yield) Case 1 - For fillet weld on one side of material thickness: t(min) = 1.031*w (for Fy = 36 ksi material) t(min) = 0.742*w (for Fy = 50 ksi material) Case 2 - For fillet weld on both sides of material thickness: t(min) = 2.062*w (for Fy = 36 ksi material) t(min) = 1.485*w (for Fy = 50 ksi material)
Note on AB1: "WELDGRP.xls" written by: Alex Tomanovich, P.E.

## Table XXII
ECCENTRIC LOADS ON RECTANGULAR WELD GROUPS | [10 empty] | CALCULATIONS: | [14 empty] | Version 2.1
Based on the Instantaneous Center of Rotation Method and Alternate Method 2
Using Table XXII from AISC 9th Ed. Manual (ASD) - page 4-78 | [8 empty] | 0.125 |  | L = | 10 | in. | L = horizontal weld length
Job Name: |  |  |  |  | Subject: |  |  |  | 0.1875 |  | kL = | 5 | in. | kL = vertical weld length | [11 empty] | SUMMARY OF CHECKS:
Job Number: |  |  |  |  | Originator: |  | Checker: |  | 0.25 | [16 empty] | Row No.: | Results: | Stress Ratio:
[9 empty] | 0.3125 |  | aL = | 11 | in. | aL = dist. from Pv to C.G. | [11 empty] | Weld Size and Length:
Input Data: | [8 empty] | 0.375 |  | a = | 1.1 |  | a = (aL)/L | [11 empty] | 42 | D(prov'd) < D(req'd), Fail | 1.0599
[9 empty] | 0.4375 |  | k = | 0.5 |  | k = (kL)/L | [11 empty] | 43 | L(prov'd) < L(req'd), Fail | 1.0599
| Horiz. Weld Length = | 10 | in. |  |  |  | Pv=68 k |  | 0.5 |  | C1 = | 1 |  | C1 = 1.0 for E70XX electrode
| Vertical Weld Length = | 5 | in. |  |  |  | q | = 0 | 0.5625 |  | C = | 0.802 |  | (interpolated from Table XXI)
| Weld Size, w = | 0.5 | in. = 8 (1/16's) |  |  | aL=11 |  |  | 0.625 |  | P = | 68 | kips | P = SQRT(Pv^2+Ph^2)
| Vertical Load, Pv = | 68 | kips |  |  |  |  | P=Pv |  |  | Angle q = | 0 | deg. | q = 90-(ATAN(Pv/Ph))
| Horizontal Load, Ph = | 0 | kips | kL = | [6 empty] | Co = | N.A. |  | Co = C (from AISC Table XXI)
| Dist. from Pv to C.G. = | 11 | in. | 5 |  | C.G. |  |  |  |  | C(max) = | N.A. |  | C(max) = 0.928*(2+2*k)
[8 empty] | Ph=0 |  |  | A = | N.A. |  | A = C(max)/Co >= 1.0
Nomenclature: | [5 empty] | L = 10 |  |  |  |  | Ca/Co = | N.A. |  | Ca/Co = A/(SINq+A*COSq) >= 1.0
[11 empty] | Ca = | N.A. |  | Ca = (Ca/Co)*Co
P = Pv = C*C1*D*L (for vertical load only) | [10 empty] | D(req'd) = | 8.479 | 1/16's | D(req'd) = P/(C*C1*L)
P = allowable load on eccentric weld group (kips) | [10 empty] | L(req'd) = | 10.599 | in. | L(req'd) = P/(C*C1*D)
C = coefficient interpolated from Table XXII
C1 = coef. for electrode, use 1.0 for E70XX | [21 empty] | Interpolate for "C"
D = number of 1/16's of an inch (weld size) | [8 empty] | TABLE XXII Coefficients, "C" (AISC Manual - page 4-78) | [13 empty] | k(table) | k | k(table)
L = horizontal weld length | [9 empty] | k | [12 empty] | 6 | k Index: | 7
[9 empty] | a | 0 | 0.1 | 0.2 | 0.3 | 0.4 | 0.5 | 0.6 | 0.7 | 0.8 | 0.9 | 1 | a Index: | a Index: | 0.5 | 0.5 | 0.6
[9 empty] | 0.06 | 1.56 | 1.69 | 1.85 | 2.03 | 2.21 | 2.39 | 2.55 | 2.71 | 2.86 | 3.01 | 3.15 | 1 | 1 | 2.39 | 2.39 | 2.55
Results: | [8 empty] | 0.08 | 1.48 | 1.61 | 1.78 | 1.96 | 2.14 | 2.33 | 2.51 | 2.68 | 2.84 | 2.99 | 3.14 | 2 | 2 | 2.33 | 2.33 | 2.51
|  |  | (Note: AISC Alternate Method 2 is not used for P=Pv) | [5 empty] | 0.1 | 1.41 | 1.54 | 1.71 | 1.89 | 2.08 | 2.27 | 2.45 | 2.63 | 2.8 | 2.97 | 3.12 | 3 | 3 | 2.27 | 2.27 | 2.45
L = | 10 | in. | L = horizontal weld length | [5 empty] | 0.15 | 1.26 | 1.4 | 1.55 | 1.73 | 1.92 | 2.11 | 2.31 | 2.5 | 2.68 | 2.87 | 3.04 | 4 | 4 | 2.11 | 2.11 | 2.31
kL = | 5 | in. | kL = vertical weld length | [5 empty] | 0.2 | 1.13 | 1.27 | 1.43 | 1.59 | 1.78 | 1.97 | 2.16 | 2.36 | 2.55 | 2.74 | 2.93 | 5 | 5 | 1.97 | 1.97 | 2.16
aL = | 11 | in. | aL = dist. from Pv to C.G. | [5 empty] | 0.25 | 1.02 | 1.16 | 1.31 | 1.48 | 1.65 | 1.84 | 2.03 | 2.22 | 2.42 | 2.62 | 2.81 | 6 | 6 | 1.84 | 1.84 | 2.03
a = | 1.1 |  | a = (aL)/L | [5 empty] | 0.3 | 0.934 | 1.06 | 1.21 | 1.37 | 1.54 | 1.72 | 1.9 | 2.1 | 2.29 | 2.49 | 2.69 | 7 | 7 | 1.72 | 1.72 | 1.9
k = | 0.5 |  | k = (kL)/L | [5 empty] | 0.4 | 0.789 | 0.903 | 1.04 | 1.2 | 1.35 | 1.52 | 1.69 | 1.87 | 2.06 | 2.25 | 2.44 | 8 | 8 | 1.52 | 1.52 | 1.69
C1 = | 1 |  | C1 = 1.0 for E70XX electrode | [5 empty] | 0.5 | 0.68 | 0.782 | 0.911 | 1.05 | 1.2 | 1.35 | 1.51 | 1.68 | 1.86 | 2.04 | 2.23 | 9 | 9 | 1.35 | 1.35 | 1.51
C = | 0.802 |  | (interpolated from Table XXII) | [5 empty] | 0.6 | 0.595 | 0.687 | 0.806 | 0.938 | 1.08 | 1.22 | 1.37 | 1.52 | 1.69 | 1.86 | 2.03 | 10 | 10 | 1.22 | 1.22 | 1.37
P = | 68 | kips | P = SQRT(Pv^2+Ph^2) | [5 empty] | 0.7 | 0.528 | 0.612 | 0.72 | 0.843 | 0.972 | 1.11 | 1.25 | 1.39 | 1.54 | 1.7 | 1.87 | 11 | 11 | 1.11 | 1.11 | 1.25
Angle q = | 0 | deg. | q = 90-(ATAN(Pv/Ph)) | [5 empty] | 0.8 | 0.473 | 0.55 | 0.65 | 0.764 | 0.885 | 1.01 | 1.14 | 1.28 | 1.42 | 1.57 | 1.72 | 12 | 12 | 1.01 | 1.01 | 1.14
Co = | N.A. |  | Co = C (from AISC Table XXII) | [5 empty] | 0.9 | 0.428 | 0.499 | 0.592 | 0.697 | 0.811 | 0.929 | 1.05 | 1.18 | 1.31 | 1.45 | 1.6 | 13 | 13 | 0.929 | 0.929 | 1.05
C(max) = | N.A. |  | C(max) = 0.928*(2+2*k) | [5 empty] | 1 | 0.391 | 0.456 | 0.542 | 0.641 | 0.747 | 0.859 | 0.975 | 1.09 | 1.22 | 1.35 | 1.49 | 14 | 14 | 0.859 | 0.859 | 0.975
A = | N.A. |  | A = C(max)/Co >= 1.0 | [5 empty] | 1.2 | 0.333 | 0.389 | 0.464 | 0.551 | 0.645 | 0.744 | 0.848 | 0.955 | 1.07 | 1.18 | 1.31 | 15 | 15 | 0.744 | 0.744 | 0.848
Ca/Co = | N.A. |  | Ca/Co = A/(SINq+A*COSq) >= 1.0 | [5 empty] | 1.4 | 0.289 | 0.339 | 0.405 | 0.482 | 0.566 | 0.655 | 0.749 | 0.846 | 0.947 | 1.05 | 1.16 | 16 | 16 | 0.655 | 0.655 | 0.749
Ca = | N.A. |  | Ca = (Ca/Co)*Co | [5 empty] | 1.6 | 0.255 | 0.3 | 0.359 | 0.428 | 0.504 | 0.584 | 0.669 | 0.758 | 0.85 | 0.946 | 1.05 | 17 | 17 | 0.584 | 0.584 | 0.669
D(req'd) = | 8.479 | 1/16's | D(req'd) = P/(C*C1*L) | [5 empty] | 1.8 | 0.228 | 0.268 | 0.322 | 0.385 | 0.453 | 0.527 | 0.605 | 0.686 | 0.77 | 0.858 | 0.949 | 18 | 18 | 0.527 | 0.527 | 0.605
L(req'd) = | 10.599 | in. | L(req'd) = P/(C*C1*D) | [5 empty] | 2 | 0.207 | 0.243 | 0.292 | 0.349 | 0.412 | 0.48 | 0.551 | 0.626 | 0.703 | 0.784 | 0.869 | 19 | 19 | 0.48 | 0.48 | 0.551
[9 empty] | 2.2 | 0.189 | 0.222 | 0.267 | 0.319 | 0.377 | 0.44 | 0.506 | 0.575 | 0.647 | 0.722 | 0.801 | 20 | 20 | 0.44 | 0.44 | 0.506
|  |  | Weld is overstressed! | [5 empty] | 2.4 | 0.173 | 0.204 | 0.246 | 0.294 | 0.348 | 0.406 | 0.467 | 0.532 | 0.599 | 0.669 | 0.742 | 21 | 21 | 0.406 | 0.406 | 0.467
|  |  | D(req'd) = 8.479 > 8 (1/16's) | [5 empty] | 2.6 | 0.161 | 0.189 | 0.228 | 0.273 | 0.323 | 0.377 | 0.434 | 0.494 | 0.557 | 0.623 | 0.691 | 22 | 22 | 0.377 | 0.377 | 0.434
|  |  | L(req'd) = 10.599 > 10 in. | [5 empty] | 2.8 | 0.149 | 0.176 | 0.212 | 0.254 | 0.301 | 0.352 | 0.406 | 0.462 | 0.521 | 0.583 | 0.647 | 23 | 23 | 0.352 | 0.352 | 0.406
[9 empty] | 3 | 0.14 | 0.165 | 0.198 | 0.238 | 0.282 | 0.33 | 0.38 | 0.433 | 0.489 | 0.547 | 0.608 | 24 | 24 | 0.33 | 0.33 | 0.38
[9 empty] | k Index: | 1 | 2 | 3 | 4 | 5 | 6 | 7 | 8 | 9 | 10 | 11 |  | a Index: |  |  | C values:
[22 empty] | 14 | a(table) | 1 | 0.859
[23 empty] | a | 1.1 | 0.8015
[22 empty] | 15 | a(table) | 1.2 | 0.744
#REF!
Note on C11: Note on Fillet Weld Size vs. Connected Material Thickness: The minimum connected material (base metal) thickness to develop a given fillet weld size is determined by equating the base metal shear strength to the fillet weld shear strength as follows: t(min) = (w *(SQRT(2)/2)*0.30*70*(N))/(0.40*Fy) where: t(min) = minimum thickness of connected material (in.) w = fillet weld leg size (in.) N = 1 for weld on only one side of material thickness N = 2 for weld on both sides of material thickness Fy = yield strength of base metal (ksi) E70XX weld electrode is assumed above (70 ksi yield) Case 1 - For fillet weld on one side of material thickness: t(min) = 1.031*w (for Fy = 36 ksi material) t(min) = 0.742*w (for Fy = 50 ksi material) Case 2 - For fillet weld on both sides of material thickness: t(min) = 2.062*w (for Fy = 36 ksi material) t(min) = 1.485*w (for Fy = 50 ksi material)
Note on AB1: "WELDGRP.xls" written by: Alex Tomanovich, P.E.

## Table XXIII
ECCENTRIC LOADS ON C-SHAPED WELD GROUPS | [10 empty] | CALCULATIONS: | [19 empty] | Version 2.1
Based on the Instantaneous Center of Rotation Method and Alternate Method 2
Using Table XXIII from AISC 9th Ed. Manual (ASD) - page 4-79 | [8 empty] | 0.125 |  | L = | 10 | in. | L = vertical weld length
Job Name: |  |  |  |  | Subject: |  |  |  | 0.1875 |  | kL = | 5 | in. | kL = horizontal weld length | [16 empty] | SUMMARY OF CHECKS:
Job Number: |  |  |  |  | Originator: |  | Checker: |  | 0.25 |  | xL = | 1.25 | in. | xL = ((kL)^2/(2*kL+L)) | [16 empty] | Row No.: | Results: | Stress Ratio:
[9 empty] | 0.3125 |  | aL = | 8.75 | in. | aL = (Dist. to Pv)-(xL) | [16 empty] | Weld Size and Length:
Input Data: | [8 empty] | 0.375 |  | a = | 0.875 |  | a = (aL)/L | [16 empty] | 44 | D(prov'd) >= D(req'd), O.K. | 0.99913
[9 empty] | 0.4375 |  | k = | 0.5 |  | k = (kL)/L | [16 empty] | 45 | L(prov'd) >= L(req'd), O.K. | 0.9991
| Vertical Weld Length = | 10 | in. |  |  | 10 |  |  | 0.5 |  | C1 = | 1 |  | C1 = 1.0 for E70XX electrode
| Horiz. Weld Length = | 5 | in. |  |  | aL=8.75 |  |  | 0.5625 |  | C = | 0.704 |  | (interpolated from Table XXIII)
| Weld Size, w = | 0.5 | in. = 8 (1/16's) | [5 empty] | 0.625 |  | P = | 90 | kips | P = SQRT(Pv^2+Ph^2) | [17 empty] | Weld is adequate!
| Vertical Load, Pv = | 23.29 | kips |  |  |  | Pv=23.29 k |  |  |  | Angle q = | 75.002 | deg. | q = 90-(ATAN(Pv/Ph)) | [17 empty] | D(req'd) = 7.993 <= 8 (1/16's)
| Horizontal Load, Ph = | 86.93 | kips |  |  |  | q = | 75 |  |  | Co = | 0.704 |  | Co = C (from AISC Table XXIII) | [17 empty] | L(req'd) = 9.991 <= 10 in.
| Dist. from Pv to Weld = | 10 | in. | [7 empty] | C(max) = | 1.856 |  | C(max) = 0.928*(1+2*k)
[8 empty] | P=90 k |  |  | A = | 2.6364 |  | A = C(max)/Co >= 1.0
Nomenclature: | [10 empty] | Ca/Co = | 1.5996 |  | Ca/Co = A/(SINq+A*COSq) >= 1.0
|  |  |  | L= | [6 empty] | Ca = | 1.126 |  | Ca = (Ca/Co)*Co
P = Ca*C1*D*L (for inclined load) |  |  |  | 10 |  | C.G. | Ph=86.93 k (@ C.G.) |  |  |  | D(req'd) = | 7.993 | 1/16's | D(req'd) = P/(Ca*C1*L)
P = allowable load on eccentric weld group (kips) | [10 empty] | L(req'd) = | 9.991 | in. | L(req'd) = P/(Ca*C1*D)
Ca = coefficient for inclined load, Alt. Method 2
C1 = coef. for electrode, use 1.0 for E70XX | [26 empty] | Interpolate for "C"
D = number of 1/16's of an inch (weld size) |  |  |  | xL=1.25 |  | 3.75 |  |  | TABLE XXIII Coefficients, "C" (AISC Manual - page 4-79) | [18 empty] | k(table) | k | k(table)
L = vertical weld length | [9 empty] | k | [17 empty] | 6 | k Index: | 7
[5 empty] | kL=5 |  |  |  | a | 0 | 0.1 | 0.2 | 0.3 | 0.4 | 0.5 | 0.6 | 0.7 | 0.8 | 0.9 | 1 | 1.2 | 1.4 | 1.6 | 1.8 | 2 | a Index: | a Index: | 0.5 | 0.5 | 0.6
[9 empty] | 0.06 | 0.835 | 0.883 | 1.05 | 1.22 | 1.4 | 1.58 | 1.76 | 1.94 | 2.12 | 2.3 | 2.48 | 2.84 | 3.21 | 3.58 | 3.95 | 4.32 | 1 | 1 | 1.58 | 1.58 | 1.76
Results: | [8 empty] | 0.08 | 0.82 | 0.895 | 1.06 | 1.23 | 1.41 | 1.58 | 1.76 | 1.94 | 2.12 | 2.3 | 2.48 | 2.85 | 3.21 | 3.58 | 3.94 | 4.31 | 2 | 2 | 1.58 | 1.58 | 1.76
|  |  | (Note: AISC Alternate Method 2 is used for inclined load) | [5 empty] | 0.1 | 0.804 | 0.902 | 1.07 | 1.24 | 1.41 | 1.59 | 1.76 | 1.94 | 2.12 | 2.3 | 2.48 | 2.83 | 3.2 | 3.56 | 3.92 | 4.28 | 3 | 3 | 1.59 | 1.59 | 1.76
L = | 10 | in. | L = vertical weld length | [5 empty] | 0.15 | 0.753 | 0.895 | 1.06 | 1.22 | 1.39 | 1.56 | 1.73 | 1.9 | 2.07 | 2.24 | 2.42 | 2.76 | 3.11 | 3.46 | 3.81 | 4.16 | 4 | 4 | 1.56 | 1.56 | 1.73
kL = | 5 | in. | kL = horizontal weld length | [5 empty] | 0.2 | 0.693 | 0.865 | 1.02 | 1.18 | 1.34 | 1.5 | 1.67 | 1.83 | 1.99 | 2.16 | 2.32 | 2.65 | 2.99 | 3.32 | 3.66 | 4 | 5 | 5 | 1.5 | 1.5 | 1.67
xL = | 1.25 | in. | xL = ((kL)^2/(2*kL+L)) | [5 empty] | 0.25 | 0.63 | 0.823 | 0.972 | 1.12 | 1.28 | 1.43 | 1.59 | 1.74 | 1.9 | 2.06 | 2.21 | 2.53 | 2.85 | 3.18 | 3.51 | 3.84 | 6 | 6 | 1.43 | 1.43 | 1.59
aL = | 8.75 | in. | aL = (Dist. to Pv)-(xL) | [5 empty] | 0.3 | 0.57 | 0.75 | 0.917 | 1.06 | 1.21 | 1.35 | 1.5 | 1.65 | 1.8 | 1.95 | 2.1 | 2.41 | 2.72 | 3.04 | 3.36 | 3.68 | 7 | 7 | 1.35 | 1.35 | 1.5
a = | 0.875 |  | a = (aL)/L | [5 empty] | 0.4 | 0.469 | 0.627 | 0.803 | 0.934 | 1.07 | 1.2 | 1.33 | 1.47 | 1.61 | 1.74 | 1.89 | 2.17 | 2.47 | 2.77 | 3.08 | 3.39 | 8 | 8 | 1.2 | 1.2 | 1.33
k = | 0.5 |  | k = (kL)/L | [5 empty] | 0.5 | 0.393 | 0.529 | 0.666 | 0.819 | 0.937 | 1.06 | 1.18 | 1.3 | 1.43 | 1.56 | 1.69 | 1.96 | 2.24 | 2.53 | 2.83 | 3.13 | 9 | 9 | 1.06 | 1.06 | 1.18
C1 = | 1 |  | C1 = 1.0 for E70XX electrode | [5 empty] | 0.6 | 0.336 | 0.453 | 0.574 | 0.721 | 0.829 | 0.939 | 1.05 | 1.17 | 1.28 | 1.4 | 1.53 | 1.78 | 2.05 | 2.32 | 2.61 | 2.9 | 10 | 10 | 0.939 | 0.939 | 1.05
C = | 0.704 |  | (interpolated from AISC Table XXIII, page 4-79) | [5 empty] | 0.7 | 0.293 | 0.395 | 0.502 | 0.611 | 0.739 | 0.839 | 0.942 | 1.05 | 1.16 | 1.27 | 1.39 | 1.63 | 1.88 | 2.14 | 2.41 | 2.69 | 11 | 11 | 0.839 | 0.839 | 0.942
P = | 90 | kips | P = SQRT(Pv^2+Ph^2) | [5 empty] | 0.8 | 0.259 | 0.349 | 0.444 | 0.543 | 0.664 | 0.756 | 0.852 | 0.95 | 1.05 | 1.16 | 1.27 | 1.49 | 1.73 | 1.98 | 2.24 | 2.51 | 12 | 12 | 0.756 | 0.756 | 0.852
Angle q = | 75.002 | deg. | q = 90-(ATAN(Pv/Ph)) | [5 empty] | 0.9 | 0.232 | 0.312 | 0.398 | 0.488 | 0.602 | 0.687 | 0.775 | 0.867 | 0.962 | 1.06 | 1.16 | 1.38 | 1.6 | 1.84 | 2.09 | 2.36 | 13 | 13 | 0.687 | 0.687 | 0.775
Co = | 0.704 |  | Co = C (from AISC Table XXIII, page 4-79) | [5 empty] | 1 | 0.209 | 0.282 | 0.36 | 0.442 | 0.55 | 0.629 | 0.711 | 0.796 | 0.885 | 0.978 | 1.07 | 1.28 | 1.49 | 1.72 | 1.96 | 2.21 | 14 | 14 | 0.629 | 0.629 | 0.711
C(max) = | 1.856 |  | C(max) = 0.928*(1+2*k) | [5 empty] | 1.2 | 0.176 | 0.236 | 0.302 | 0.372 | 0.445 | 0.536 | 0.608 | 0.683 | 0.762 | 0.844 | 0.929 | 1.11 | 1.31 | 1.52 | 1.74 | 1.97 | 15 | 15 | 0.536 | 0.536 | 0.608
A = | 2.6364 |  | A = C(max)/Co >= 1.0 | [5 empty] | 1.4 | 0.151 | 0.203 | 0.26 | 0.32 | 0.384 | 0.466 | 0.53 | 0.597 | 0.667 | 0.741 | 0.818 | 0.985 | 1.17 | 1.36 | 1.56 | 1.78 | 16 | 16 | 0.466 | 0.466 | 0.53
Ca/Co = | 1.5996 |  | Ca/Co = A/(SINq+A*COSq) >= 1.0 | [5 empty] | 1.6 | 0.132 | 0.178 | 0.228 | 0.281 | 0.338 | 0.412 | 0.469 | 0.529 | 0.593 | 0.66 | 0.731 | 0.883 | 1.05 | 1.22 | 1.41 | 1.61 | 17 | 17 | 0.412 | 0.412 | 0.469
Ca = | 1.126 |  | Ca = (Ca/Co)*Co | [5 empty] | 1.8 | 0.118 | 0.158 | 0.203 | 0.25 | 0.301 | 0.369 | 0.42 | 0.475 | 0.533 | 0.595 | 0.66 | 0.799 | 0.951 | 1.11 | 1.29 | 1.47 | 18 | 18 | 0.369 | 0.369 | 0.42
D(req'd) = | 7.993 | 1/16's | D(req'd) = P/(Ca*C1*L) | [5 empty] | 2 | 0.106 | 0.142 | 0.182 | 0.225 | 0.272 | 0.334 | 0.381 | 0.431 | 0.484 | 0.541 | 0.601 | 0.73 | 0.87 | 1.02 | 1.18 | 1.35 | 19 | 19 | 0.334 | 0.334 | 0.381
L(req'd) = | 9.991 | in. | L(req'd) = P/(Ca*C1*D) | [5 empty] | 2.2 | 0.097 | 0.129 | 0.166 | 0.205 | 0.247 | 0.305 | 0.348 | 0.394 | 0.444 | 0.496 | 0.552 | 0.671 | 0.802 | 0.942 | 1.09 | 1.25 | 20 | 20 | 0.305 | 0.305 | 0.348
[9 empty] | 2.4 | 0.089 | 0.119 | 0.152 | 0.188 | 0.227 | 0.28 | 0.32 | 0.363 | 0.409 | 0.458 | 0.51 | 0.621 | 0.743 | 0.847 | 1.01 | 1.16 | 21 | 21 | 0.28 | 0.28 | 0.32
|  |  | Weld is adequate! | [5 empty] | 2.6 | 0.082 | 0.11 | 0.14 | 0.174 | 0.21 | 0.259 | 0.297 | 0.337 | 0.38 | 0.425 | 0.474 | 0.578 | 0.692 | 0.815 | 0.946 | 1.09 | 22 | 22 | 0.259 | 0.259 | 0.297
|  |  | D(req'd) = 7.993 <= 8 (1/16's) | [5 empty] | 2.8 | 0.076 | 0.102 | 0.13 | 0.161 | 0.195 | 0.242 | 0.277 | 0.314 | 0.354 | 0.397 | 0.442 | 0.54 | 0.647 | 0.763 | 0.886 | 1.02 | 23 | 23 | 0.242 | 0.242 | 0.277
|  |  | L(req'd) = 9.991 <= 10 in. | [5 empty] | 3 | 0.071 | 0.095 | 0.122 | 0.151 | 0.182 | 0.226 | 0.259 | 0.294 | 0.332 | 0.372 | 0.415 | 0.507 | 0.608 | 0.717 | 0.834 | 0.958 | 24 | 24 | 0.226 | 0.226 | 0.259
[9 empty] | x | 0 | 0.008 | 0.028 | 0.056 | 0.088 | 0.125 | 0.163 | 0.204 | 0.246 | 0.289 | 0.333 | 0.423 | 0.515 | 0.609 | 0.704 | 0.8 |  | a Index: |  |  | C values:
[9 empty] | k Index: | 1 | 2 | 3 | 4 | 5 | 6 | 7 | 8 | 9 | 10 | 11 | 12 | 13 | 14 | 15 | 16 |  | 12 | a(table) | 0.8 | 0.756
[28 empty] | a | 0.875 | 0.70425
[27 empty] | 13 | a(table) | 0.9 | 0.687
#REF!
Note on C11: Note on Fillet Weld Size vs. Connected Material Thickness: The minimum connected material (base metal) thickness to develop a given fillet weld size is determined by equating the base metal shear strength to the fillet weld shear strength as follows: t(min) = (w *(SQRT(2)/2)*0.30*70*(N))/(0.40*Fy) where: t(min) = minimum thickness of connected material (in.) w = fillet weld leg size (in.) N = 1 for weld on only one side of material thickness N = 2 for weld on both sides of material thickness Fy = yield strength of base metal (ksi) E70XX weld electrode is assumed above (70 ksi yield) Case 1 - For fillet weld on one side of material thickness: t(min) = 1.031*w (for Fy = 36 ksi material) t(min) = 0.742*w (for Fy = 50 ksi material) Case 2 - For fillet weld on both sides of material thickness: t(min) = 2.062*w (for Fy = 36 ksi material) t(min) = 1.485*w (for Fy = 50 ksi material)
Note on AH1: "WELDGRP.xls" written by: Alex Tomanovich, P.E.

## Table XXIV
ECCENTRIC LOADS ON C-SHAPED WELD GROUPS | [9 empty] | CALCULATIONS: | [19 empty] | Version 2.1
Based on the Instantaneous Center of Rotation Method and Alternate Method 2
Using Table XXIV from AISC 9th Ed. Manual (ASD) - page 4-80 | [7 empty] | 0.125 |  | L = | 10 | in. | L = vertical weld length
Job Name: |  |  |  |  | Subject: |  |  | 0.1875 |  | kL = | 5 | in. | kL = horizontal weld length | [16 empty] | SUMMARY OF CHECKS:
Job Number: |  |  |  |  | Originator: |  | Checker: | 0.25 |  | xL = | 1.25 | in. | xL = ((kL)^2/(2*kL+L)) | [16 empty] | Row No.: | Results: | Stress Ratio:
[8 empty] | 0.3125 |  | aL = | 8.75 | in. | aL = (Dist. to Pv)+(xL) | [16 empty] | Weld Size and Length:
Input Data: | [7 empty] | 0.375 |  | a = | 0.875 |  | a = (aL)/L | [16 empty] | 44 | D(prov'd) >= D(req'd), O.K. | 0.98862
[8 empty] | 0.4375 |  | k = | 0.5 |  | k = (kL)/L | [16 empty] | 45 | L(prov'd) >= L(req'd), O.K. | 0.9886
| Vertical Weld Length = | 10 | in. |  | aL=8.75 |  |  | 0.5 |  | C1 = | 1 |  | C1 = 1.0 for E70XX electrode
| Horiz. Weld Length = | 5 | in. |  | 7.5 |  |  | 0.5625 |  | C = | 0.722 |  | (interpolated from Table XXIII)
| Weld Size, w = | 0.5 | in. = 8 (1/16's) | Pv=23.29 k |  |  |  | 0.625 |  | P = | 90 | kips | P = SQRT(Pv^2+Ph^2) | [17 empty] | Weld is adequate!
| Vertical Load, Pv = | 23.29 | kips | q = | 75 |  |  |  |  | Angle q = | 75.002 | deg. | q = 90-(ATAN(Pv/Ph)) | [17 empty] | D(req'd) = 7.909 <= 8 (1/16's)
| Horizontal Load, Ph = | 86.93 | kips | [6 empty] | Co = | 0.722 |  | Co = C (from AISC Table XXIII) | [17 empty] | L(req'd) = 9.886 <= 10 in.
| Dist. from Pv to Weld = | 7.5 | in. |  | P=90 k |  |  |  |  | C(max) = | 1.856 |  | C(max) = 0.928*(1+2*k)
|  |  | Pv=23.29 k | [6 empty] | A = | 2.5706 |  | A = C(max)/Co >= 1.0
Nomenclature: | [6 empty] | L=10 |  |  | Ca/Co = | 1.5759 |  | Ca/Co = A/(SINq+A*COSq) >= 1.0
[5 empty] | Ph=86.93 k |  |  |  |  | Ca = | 1.138 |  | Ca = (Ca/Co)*Co
P = Ca*C1*D*L (for inclined load) |  |  |  |  | (@ C.G.) |  |  |  |  | D(req'd) = | 7.909 | 1/16's | D(req'd) = P/(Ca*C1*L)
P = allowable load on eccentric weld group (kips) | [9 empty] | L(req'd) = | 9.886 | in. | L(req'd) = P/(Ca*C1*D)
Ca = coefficient for inclined load, Alt. Method 2
C1 = coef. for electrode, use 1.0 for E70XX |  |  |  |  | xL=1.25 |  | 3.75 | [18 empty] | Interpolate for "C"
D = number of 1/16's of an inch (weld size) | [7 empty] | TABLE XXIV Coefficients, "C" (AISC Manual - page 4-80) | [18 empty] | k(table) | k | k(table)
L = vertical weld length | [5 empty] | kL=5 |  |  | k | [17 empty] | 6 | k Index: | 7
[8 empty] | a | 0 | 0.1 | 0.2 | 0.3 | 0.4 | 0.5 | 0.6 | 0.7 | 0.8 | 0.9 | 1 | 1.2 | 1.4 | 1.6 | 1.8 | 2 | a Index: | a Index: | 0.5 | 0.5 | 0.6
[8 empty] | 0.06 | 0.834 | 0.899 | 1.07 | 1.25 | 1.42 | 1.6 | 1.78 | 1.95 | 2.13 | 2.3 | 2.48 | 2.82 | 3.17 | 3.51 | 3.85 | 4.2 | 1 | 1 | 1.6 | 1.6 | 1.78
Results: | [7 empty] | 0.08 | 0.82 | 0.907 | 1.08 | 1.25 | 1.42 | 1.6 | 1.77 | 1.94 | 2.12 | 2.29 | 2.46 | 2.8 | 3.14 | 3.48 | 3.81 | 4.15 | 2 | 2 | 1.6 | 1.6 | 1.77
|  |  | (Note: AISC Alternate Method 2 is used for inclined load) |  |  |  |  | 0.1 | 0.804 | 0.911 | 1.08 | 1.25 | 1.42 | 1.59 | 1.76 | 1.93 | 2.1 | 2.27 | 2.44 | 2.77 | 3.11 | 3.44 | 3.77 | 4.1 | 3 | 3 | 1.59 | 1.59 | 1.76
L = | 10 | in. | L = vertical weld length |  |  |  |  | 0.15 | 0.753 | 0.904 | 1.07 | 1.23 | 1.39 | 1.56 | 1.72 | 1.88 | 2.05 | 2.21 | 2.37 | 2.69 | 3.01 | 3.33 | 3.66 | 3.98 | 4 | 4 | 1.56 | 1.56 | 1.72
kL = | 5 | in. | kL = horizontal weld length |  |  |  |  | 0.2 | 0.692 | 0.877 | 1.03 | 1.19 | 1.35 | 1.51 | 1.67 | 1.82 | 1.98 | 2.13 | 2.29 | 2.6 | 2.91 | 3.22 | 3.54 | 3.85 | 5 | 5 | 1.51 | 1.51 | 1.67
xL = | 1.25 | in. | xL = ((kL)^2/(2*kL+L)) |  |  |  |  | 0.25 | 0.63 | 0.82 | 0.993 | 1.15 | 1.3 | 1.45 | 1.6 | 1.75 | 1.9 | 2.05 | 2.2 | 2.5 | 2.81 | 3.11 | 3.42 | 3.72 | 6 | 6 | 1.45 | 1.45 | 1.6
aL = | 8.75 | in. | aL = (Dist. to Pv)+(xL) |  |  |  |  | 0.3 | 0.57 | 0.752 | 0.932 | 1.09 | 1.24 | 1.39 | 1.53 | 1.68 | 1.82 | 1.97 | 2.11 | 2.41 | 2.7 | 3 | 3.3 | 3.6 | 7 | 7 | 1.39 | 1.39 | 1.53
a = | 0.875 |  | a = (aL)/L |  |  |  |  | 0.4 | 0.469 | 0.628 | 0.79 | 0.956 | 1.12 | 1.25 | 1.39 | 1.53 | 1.66 | 1.8 | 1.94 | 2.21 | 2.49 | 2.78 | 3.07 | 3.36 | 8 | 8 | 1.25 | 1.25 | 1.39
k = | 0.5 |  | k = (kL)/L |  |  |  |  | 0.5 | 0.393 | 0.528 | 0.668 | 0.815 | 0.967 | 1.12 | 1.25 | 1.38 | 1.5 | 1.63 | 1.76 | 2.03 | 2.3 | 2.57 | 2.85 | 3.13 | 9 | 9 | 1.12 | 1.12 | 1.25
C1 = | 1 |  | C1 = 1.0 for E70XX electrode |  |  |  |  | 0.6 | 0.336 | 0.45 | 0.568 | 0.696 | 0.834 | 0.979 | 1.12 | 1.24 | 1.37 | 1.49 | 1.61 | 1.87 | 2.12 | 2.39 | 2.66 | 2.93 | 10 | 10 | 0.979 | 0.979 | 1.12
C = | 0.722 |  | (interpolated from AISC Table XXIV, page 4-80) |  |  |  |  | 0.7 | 0.293 | 0.39 | 0.492 | 0.608 | 0.734 | 0.868 | 1.01 | 1.13 | 1.25 | 1.37 | 1.48 | 1.72 | 1.97 | 2.22 | 2.48 | 2.75 | 11 | 11 | 0.868 | 0.868 | 1.01
P = | 90 | kips | P = SQRT(Pv^2+Ph^2) |  |  |  |  | 0.8 | 0.259 | 0.343 | 0.434 | 0.539 | 0.655 | 0.777 | 0.905 | 1.04 | 1.15 | 1.26 | 1.37 | 1.6 | 1.84 | 2.08 | 2.33 | 2.58 | 12 | 12 | 0.777 | 0.777 | 0.905
Angle q = | 75.002 | deg. | q = 90-(ATAN(Pv/Ph)) |  |  |  |  | 0.9 | 0.232 | 0.305 | 0.389 | 0.484 | 0.59 | 0.703 | 0.821 | 0.944 | 1.06 | 1.16 | 1.27 | 1.49 | 1.71 | 1.95 | 2.19 | 2.43 | 13 | 13 | 0.703 | 0.703 | 0.821
Co = | 0.722 |  | Co = C (from AISC Table XXIV, page 4-80) |  |  |  |  | 1 | 0.209 | 0.276 | 0.352 | 0.439 | 0.536 | 0.64 | 0.75 | 0.865 | 0.983 | 1.08 | 1.18 | 1.39 | 1.61 | 1.83 | 2.06 | 2.3 | 14 | 14 | 0.64 | 0.64 | 0.75
C(max) = | 1.856 |  | C(max) = 0.928*(1+2*k) |  |  |  |  | 1.2 | 0.176 | 0.231 | 0.295 | 0.37 | 0.452 | 0.541 | 0.638 | 0.739 | 0.844 | 0.945 | 1.04 | 1.23 | 1.42 | 1.63 | 1.84 | 2.06 | 15 | 15 | 0.541 | 0.541 | 0.638
A = | 2.5706 |  | A = C(max)/Co >= 1.0 |  |  |  |  | 1.4 | 0.151 | 0.199 | 0.255 | 0.318 | 0.39 | 0.468 | 0.553 | 0.642 | 0.736 | 0.834 | 0.919 | 1.09 | 1.27 | 1.46 | 1.66 | 1.86 | 16 | 16 | 0.468 | 0.468 | 0.553
Ca/Co = | 1.5759 |  | Ca/Co = A/(SINq+A*COSq) >= 1.0 |  |  |  |  | 1.6 | 0.132 | 0.174 | 0.223 | 0.28 | 0.343 | 0.412 | 0.487 | 0.566 | 0.651 | 0.739 | 0.824 | 0.982 | 1.15 | 1.32 | 1.5 | 1.69 | 17 | 17 | 0.412 | 0.412 | 0.487
Ca = | 1.138 |  | Ca = (Ca/Co)*Co |  |  |  |  | 1.8 | 0.118 | 0.155 | 0.199 | 0.249 | 0.305 | 0.367 | 0.434 | 0.506 | 0.582 | 0.663 | 0.746 | 0.891 | 1.04 | 1.21 | 1.38 | 1.55 | 18 | 18 | 0.367 | 0.367 | 0.434
D(req'd) = | 7.909 | 1/16's | D(req'd) = P/(Ca*C1*L) |  |  |  |  | 2 | 0.106 | 0.14 | 0.18 | 0.225 | 0.275 | 0.331 | 0.392 | 0.457 | 0.536 | 0.604 | 0.674 | 0.815 | 0.957 | 1.11 | 1.27 | 1.43 | 19 | 19 | 0.331 | 0.331 | 0.392
L(req'd) = | 9.886 | in. | L(req'd) = P/(Ca*C1*D) |  |  |  |  | 2.2 | 0.097 | 0.127 | 0.163 | 0.205 | 0.25 | 0.301 | 0.357 | 0.417 | 0.488 | 0.549 | 0.614 | 0.75 | 0.883 | 1.02 | 1.17 | 1.33 | 20 | 20 | 0.301 | 0.301 | 0.357
[8 empty] | 2.4 | 0.089 | 0.117 | 0.15 | 0.188 | 0.23 | 0.277 | 0.328 | 0.393 | 0.447 | 0.504 | 0.563 | 0.689 | 0.819 | 0.95 | 1.09 | 1.23 | 21 | 21 | 0.277 | 0.277 | 0.328
|  |  | Weld is adequate! |  |  |  |  | 2.6 | 0.082 | 0.108 | 0.139 | 0.173 | 0.212 | 0.255 | 0.302 | 0.362 | 0.412 | 0.465 | 0.52 | 0.637 | 0.763 | 0.886 | 1.02 | 1.15 | 22 | 22 | 0.255 | 0.255 | 0.302
|  |  | D(req'd) = 7.909 <= 8 (1/16's) |  |  |  |  | 2.8 | 0.076 | 0.1 | 0.129 | 0.161 | 0.197 | 0.237 | 0.281 | 0.336 | 0.382 | 0.431 | 0.483 | 0.592 | 0.71 | 0.83 | 0.953 | 1.08 | 23 | 23 | 0.237 | 0.237 | 0.281
|  |  | L(req'd) = 9.886 <= 10 in. |  |  |  |  | 3 | 0.071 | 0.094 | 0.12 | 0.15 | 0.184 | 0.221 | 0.262 | 0.314 | 0.357 | 0.402 | 0.45 | 0.553 | 0.664 | 0.78 | 0.897 | 1.02 | 24 | 24 | 0.221 | 0.221 | 0.262
[8 empty] | x | 0 | 0.008 | 0.028 | 0.056 | 0.088 | 0.125 | 0.163 | 0.204 | 0.246 | 0.289 | 0.333 | 0.423 | 0.515 | 0.609 | 0.704 | 0.8 |  | a Index: |  |  | C values:
[8 empty] | k Index: | 1 | 2 | 3 | 4 | 5 | 6 | 7 | 8 | 9 | 10 | 11 | 12 | 13 | 14 | 15 | 16 |  | 12 | a(table) | 0.8 | 0.777
[27 empty] | a | 0.875 | 0.7215
[26 empty] | 13 | a(table) | 0.9 | 0.703
#REF!
Note on C11: Note on Fillet Weld Size vs. Connected Material Thickness: The minimum connected material (base metal) thickness to develop a given fillet weld size is determined by equating the base metal shear strength to the fillet weld shear strength as follows: t(min) = (w *(SQRT(2)/2)*0.30*70*(N))/(0.40*Fy) where: t(min) = minimum thickness of connected material (in.) w = fillet weld leg size (in.) N = 1 for weld on only one side of material thickness N = 2 for weld on both sides of material thickness Fy = yield strength of base metal (ksi) E70XX weld electrode is assumed above (70 ksi yield) Case 1 - For fillet weld on one side of material thickness: t(min) = 1.031*w (for Fy = 36 ksi material) t(min) = 0.742*w (for Fy = 50 ksi material) Case 2 - For fillet weld on both sides of material thickness: t(min) = 2.062*w (for Fy = 36 ksi material) t(min) = 1.485*w (for Fy = 50 ksi material)
Note on AH1: "WELDGRP.xls" written by: Alex Tomanovich, P.E.

## Table XXV
ECCENTRIC LOADS ON L-SHAPED WELD GROUPS | [10 empty] | CALCULATIONS: | [19 empty] | Version 2.1
Based on the Instantaneous Center of Rotation Method and Alternate Method 2
Using Table XXV from AISC 9th Ed. Manual (ASD) - page 4-81 | [8 empty] | 0.125 |  | L = | 11.5 | in. | L = vertical weld length
Job Name: |  |  |  |  | Subject: |  |  |  | 0.1875 |  | kL = | 3 | in. | kL = horizontal weld length | [16 empty] | SUMMARY OF CHECKS:
Job Number: |  |  |  |  | Originator: |  | Checker: |  | 0.25 |  | xL = | 0.31 | in. | xL = (kL)^2/(2*(kL+L)) | [16 empty] | Row No.: | Results: | Stress Ratio:
[9 empty] | 0.3125 |  | yL = | 4.56 | in. | yL = L^2/(2*(kL+L)) | [16 empty] | Weld Size and Length:
Input Data: | [8 empty] | 0.375 |  | aL = | 3.69 | in. | aL = (Dist. to Pv)-(xL) | [16 empty] | 43 | D(prov'd) >= D(req'd), O.K. | 0.97667
[7 empty] | Pv=25 k |  | 0.4375 |  | a = | 0.32087 |  | a = (aL)/L | [16 empty] | 44 | L(prov'd) >= L(req'd), O.K. | 0.97661
| Vertical Weld Length = | 11.5 | in. |  |  | 4 |  |  | 0.5 |  | k = | 0.26087 |  | k = (kL)/L
| Horiz. Weld Length = | 3 | in. |  |  | aL=3.69 | q = | 0 | 0.5625 |  | C1 = | 1 |  | C1 = 1.0 for E70XX electrode
| Weld Size, w = | 0.1875 | in. = 3 (1/16's) | [5 empty] | 0.625 |  | C = | 0.742 |  | (interpolated from Table XXVI) | [17 empty] | Weld is adequate!
| Vertical Load, Pv = | 25 | kips |  |  |  |  | P=Pv |  |  | P = | 25 | kips | P = SQRT(Pv^2+Ph^2) | [17 empty] | D(req'd) = 2.93 <= 3 (1/16's)
| Horizontal Load, Ph = | 0 | kips |  |  | C.G. |  |  |  |  | Angle q = | 0 | deg. | q = 90-(ATAN(Pv/Ph)) | [17 empty] | L(req'd) = 11.231 <= 11.5 in.
| Dist. from Pv to Weld = | 4 | in. | [7 empty] | Co = | N.A. |  | Co = C (from AISC Table XXVI)
|  |  |  | L= |  |  |  | Ph=0 |  |  | C(max) = | N.A. |  | C(max) = 0.928*(1+k)
Nomenclature: |  |  |  | 11.5 |  | yL=4.56 |  |  |  |  | A = | N.A. |  | A = C(max)/Co >= 1.0
[11 empty] | Ca/Co = | N.A. |  | Ca/Co = A/(SINq+A*COSq) >= 1.0
P = Pv = C*C1*D*L (for vertical load only) | [10 empty] | Ca = | N.A. |  | Ca = (Ca/Co)*Co
P = allowable load on eccentric weld group (kips) | [10 empty] | D(req'd) = | 2.93 | 1/16's | D(req'd) = P/(C*C1*L)
C = coefficient interpolated from Table XXV |  |  |  | xL=0.31 |  | 2.69 |  |  |  |  | L(req'd) = | 11.231 | in. | L(req'd) = P/(C*C1*D)
C1 = coef. for electrode, use 1.0 for E70XX | [26 empty] | Interpolate for "C"
D = number of 1/16's of an inch (weld size) |  |  |  | kL= 3 |  |  |  |  | TABLE XXV Coefficients, "C" (AISC Manual - page 4--81) | [18 empty] | k(table) | k | k(table)
L = vertical weld length | [9 empty] | k | [17 empty] | 3 | k Index: | 4
[9 empty] | a | 0 | 0.1 | 0.2 | 0.3 | 0.4 | 0.5 | 0.6 | 0.7 | 0.8 | 0.9 | 1 | 1.2 | 1.4 | 1.6 | 1.8 | 2 | a Index: | a Index: | 0.2 | 0.26087 | 0.3
Results: | [8 empty] | 0.06 | 0.835 | 0.801 | 0.882 | 0.965 | 1.05 | 1.14 | 1.22 | 1.31 | 1.4 | 1.48 | 1.57 | 1.75 | 1.93 | 2.11 | 2.29 | 2.47 | 1 | 1 | 0.882 | 0.93252 | 0.965
|  |  | (Note: AISC Alternate Method 2 is not used for P=Pv) | [5 empty] | 0.08 | 0.82 | 0.814 | 0.892 | 0.974 | 1.06 | 1.14 | 1.23 | 1.32 | 1.4 | 1.49 | 1.58 | 1.74 | 1.92 | 2.1 | 2.28 | 2.47 | 2 | 2 | 0.892 | 0.94191 | 0.974
L = | 11.5 | in. | L = vertical weld length | [5 empty] | 0.1 | 0.804 | 0.818 | 0.895 | 0.976 | 1.06 | 1.14 | 1.23 | 1.31 | 1.4 | 1.48 | 1.57 | 1.73 | 1.91 | 2.1 | 2.28 | 2.47 | 3 | 3 | 0.895 | 0.9443 | 0.976
kL = | 3 | in. | kL = horizontal weld length | [5 empty] | 0.15 | 0.753 | 0.81 | 0.882 | 0.957 | 1.03 | 1.11 | 1.19 | 1.27 | 1.34 | 1.42 | 1.51 | 1.67 | 1.84 | 2.09 | 2.28 | 2.46 | 4 | 4 | 0.882 | 0.92765 | 0.957
xL = | 0.31 | in. | xL = (kL)^2/(2*(kL+L)) | [5 empty] | 0.2 | 0.693 | 0.78 | 0.844 | 0.915 | 0.985 | 1.06 | 1.13 | 1.2 | 1.27 | 1.35 | 1.42 | 1.58 | 1.74 | 1.91 | 2.28 | 2.26 | 5 | 5 | 0.844 | 0.88722 | 0.915
yL = | 4.56 | in. | yL = L^2/(2*(kL+L)) | [5 empty] | 0.25 | 0.63 | 0.714 | 0.795 | 0.862 | 0.926 | 0.99 | 1.06 | 1.12 | 1.19 | 1.26 | 1.34 | 1.49 | 1.64 | 1.8 | 1.97 | 2.46 | 6 | 6 | 0.795 | 0.83578 | 0.862
aL = | 3.69 | in. | aL = (Dist. to Pv)-(xL) | [5 empty] | 0.3 | 0.57 | 0.649 | 0.724 | 0.798 | 0.864 | 0.923 | 0.984 | 1.05 | 1.11 | 1.18 | 1.25 | 1.39 | 1.55 | 1.7 | 1.87 | 2.04 | 7 | 7 | 0.724 | 0.76904 | 0.798
a = | 0.32087 |  | a = (aL)/L | [5 empty] | 0.4 | 0.469 | 0.538 | 0.602 | 0.665 | 0.729 | 0.797 | 0.851 | 0.908 | 0.967 | 1.03 | 1.09 | 1.23 | 1.38 | 1.53 | 1.69 | 1.85 | 8 | 8 | 0.602 | 0.64035 | 0.665
k = | 0.26087 |  | k = (kL)/L | [5 empty] | 0.5 | 0.393 | 0.452 | 0.507 | 0.562 | 0.618 | 0.676 | 0.74 | 0.791 | 0.846 | 0.904 | 0.96 | 1.09 | 1.23 | 1.38 | 1.53 | 1.68 | 9 | 9 | 0.507 | 0.54048 | 0.562
C1 = | 1 |  | C1 = 1.0 for E70XX electrode | [5 empty] | 0.6 | 0.336 | 0.387 | 0.435 | 0.483 | 0.532 | 0.584 | 0.64 | 0.697 | 0.747 | 0.801 | 0.858 | 0.981 | 1.11 | 1.25 | 1.4 | 1.55 | 10 | 10 | 0.435 | 0.46422 | 0.483
C = | 0.742 |  | (interpolated from Table XXV) | [5 empty] | 0.7 | 0.293 | 0.337 | 0.379 | 0.421 | 0.465 | 0.512 | 0.563 | 0.62 | 0.667 | 0.718 | 0.771 | 0.887 | 1.01 | 1.15 | 1.29 | 1.43 | 11 | 11 | 0.379 | 0.40457 | 0.421
P = | 25 | kips | P = SQRT(Pv^2+Ph^2) | [5 empty] | 0.8 | 0.259 | 0.297 | 0.335 | 0.373 | 0.413 | 0.455 | 0.501 | 0.558 | 0.602 | 0.649 | 0.699 | 0.808 | 0.926 | 1.05 | 1.19 | 1.33 | 12 | 12 | 0.335 | 0.35813 | 0.373
Angle q = | 0 | deg. | q = 90-(ATAN(Pv/Ph)) | [5 empty] | 0.9 | 0.232 | 0.266 | 0.3 | 0.334 | 0.37 | 0.409 | 0.452 | 0.498 | 0.547 | 0.591 | 0.638 | 0.741 | 0.853 | 0.975 | 1.1 | 1.24 | 13 | 13 | 0.3 | 0.3207 | 0.334
Co = | N.A. |  | Co = C (from AISC Table XXV) | [5 empty] | 1 | 0.209 | 0.24 | 0.271 | 0.303 | 0.335 | 0.371 | 0.41 | 0.453 | 0.501 | 0.542 | 0.586 | 0.683 | 0.79 | 0.906 | 1.03 | 1.16 | 14 | 14 | 0.271 | 0.29048 | 0.303
C(max) = | N.A. |  | C(max) = 0.928*(1+k) | [5 empty] | 1.2 | 0.176 | 0.201 | 0.227 | 0.254 | 0.282 | 0.313 | 0.347 | 0.384 | 0.428 | 0.464 | 0.504 | 0.591 | 0.688 | 0.793 | 0.905 | 1.02 | 15 | 15 | 0.227 | 0.24343 | 0.254
A = | N.A. |  | A = C(max)/Co >= 1.0 | [5 empty] | 1.4 | 0.151 | 0.173 | 0.196 | 0.219 | 0.243 | 0.27 | 0.3 | 0.333 | 0.373 | 0.406 | 0.441 | 0.52 | 0.607 | 0.703 | 0.806 | 0.915 | 16 | 16 | 0.196 | 0.21 | 0.219
Ca/Co = | N.A. |  | Ca/Co = A/(SINq+A*COSq) >= 1.0 | [5 empty] | 1.6 | 0.132 | 0.152 | 0.172 | 0.192 | 0.213 | 0.237 | 0.264 | 0.294 | 0.33 | 0.36 | 0.392 | 0.464 | 0.543 | 0.63 | 0.725 | 0.825 | 17 | 17 | 0.172 | 0.18417 | 0.192
Ca = | N.A. |  | Ca = (Ca/Co)*Co | [5 empty] | 1.8 | 0.118 | 0.135 | 0.153 | 0.171 | 0.19 | 0.212 | 0.236 | 0.263 | 0.296 | 0.324 | 0.353 | 0.418 | 0.491 | 0.571 | 0.658 | 0.751 | 18 | 18 | 0.153 | 0.16396 | 0.171
D(req'd) = | 2.93 | 1/16's | D(req'd) = P/(C*C1*L) | [5 empty] | 2 | 0.106 | 0.122 | 0.138 | 0.154 | 0.172 | 0.191 | 0.213 | 0.238 | 0.269 | 0.294 | 0.321 | 0.38 | 0.447 | 0.521 | 0.602 | 0.688 | 19 | 19 | 0.138 | 0.14774 | 0.154
L(req'd) = | 11.231 | in. | L(req'd) = P/(C*C1*D) | [5 empty] | 2.2 | 0.097 | 0.111 | 0.125 | 0.14 | 0.156 | 0.174 | 0.194 | 0.217 | 0.242 | 0.269 | 0.294 | 0.349 | 0.411 | 0.48 | 0.554 | 0.635 | 20 | 20 | 0.125 | 0.13413 | 0.14
[9 empty] | 2.4 | 0.089 | 0.101 | 0.115 | 0.128 | 0.143 | 0.16 | 0.179 | 0.2 | 0.223 | 0.248 | 0.271 | 0.322 | 0.38 | 0.444 | 0.513 | 0.589 | 21 | 21 | 0.115 | 0.12291 | 0.128
|  |  | Weld is adequate! | [5 empty] | 2.6 | 0.082 | 0.094 | 0.106 | 0.119 | 0.132 | 0.148 | 0.165 | 0.185 | 0.207 | 0.23 | 0.251 | 0.299 | 0.353 | 0.413 | 0.478 | 0.548 | 22 | 22 | 0.106 | 0.11391 | 0.119
|  |  | D(req'd) = 2.93 <= 3 (1/16's) | [5 empty] | 2.8 | 0.076 | 0.087 | 0.098 | 0.11 | 0.123 | 0.137 | 0.154 | 0.172 | 0.192 | 0.214 | 0.234 | 0.279 | 0.33 | 0.386 | 0.447 | 0.513 | 23 | 23 | 0.098 | 0.1053 | 0.11
|  |  | L(req'd) = 11.231 <= 11.5 in. | [5 empty] | 3 | 0.071 | 0.081 | 0.092 | 0.103 | 0.115 | 0.128 | 0.144 | 0.161 | 0.18 | 0.2 | 0.219 | 0.262 | 0.309 | 0.362 | 0.42 | 0.482 | 24 | 24 | 0.092 | 0.098696 | 0.103
[9 empty] | x | 0 | 0.004 | 0.016 | 0.034 | 0.057 | 0.083 | 0.112 | 0.144 | 0.177 | 0.213 | 0.25 | 0.327 | 0.408 | 0.492 | 0.578 | 0.666 |  | a Index: |  |  | C values:
[9 empty] | y | 0.5 | 0.454 | 0.416 | 0.384 | 0.357 | 0.333 | 0.312 | 0.294 | 0.277 | 0.263 | 0.25 | 0.227 | 0.208 | 0.192 | 0.178 | 0.166 |  | 7 | a(table) | 0.3 | 0.76904
[9 empty] | k Index: | 1 | 2 | 3 | 4 | 5 | 6 | 7 | 8 | 9 | 10 | 11 | 12 | 13 | 14 | 15 | 16 |  |  | a | 0.32087 | 0.74219
[27 empty] | 8 | a(table) | 0.4 | 0.64035
#REF!
Note on C11: Note on Fillet Weld Size vs. Connected Material Thickness: The minimum connected material (base metal) thickness to develop a given fillet weld size is determined by equating the base metal shear strength to the fillet weld shear strength as follows: t(min) = (w *(SQRT(2)/2)*0.30*70*(N))/(0.40*Fy) where: t(min) = minimum thickness of connected material (in.) w = fillet weld leg size (in.) N = 1 for weld on only one side of material thickness N = 2 for weld on both sides of material thickness Fy = yield strength of base metal (ksi) E70XX weld electrode is assumed above (70 ksi yield) Case 1 - For fillet weld on one side of material thickness: t(min) = 1.031*w (for Fy = 36 ksi material) t(min) = 0.742*w (for Fy = 50 ksi material) Case 2 - For fillet weld on both sides of material thickness: t(min) = 2.062*w (for Fy = 36 ksi material) t(min) = 1.485*w (for Fy = 50 ksi material)
Note on AH1: "WELDGRP.xls" written by: Alex Tomanovich, P.E.

## Table XXVI
ECCENTRIC LOADS ON L-SHAPED WELD GROUPS | [9 empty] | CALCULATIONS: | [19 empty] | Version 2.1
Based on the Instantaneous Center of Rotation Method and Alternate Method 2
Using Table XXV1 from AISC 9th Ed. Manual (ASD) - page 4-82 | [7 empty] | 0.125 |  | L = | 11.5 | in. | L = vertical weld length
Job Name: |  |  |  |  | Subject: |  |  | 0.1875 |  | kL = | 3 | in. | kL = horizontal weld length | [16 empty] | SUMMARY OF CHECKS:
Job Number: |  |  |  |  | Originator: | Checker: |  | 0.25 |  | xL = | 0.31 | in. | xL = (kL)^2/(2*(kL+L)) | [16 empty] | Row No.: | Results: | Stress Ratio:
[8 empty] | 0.3125 |  | yL = | 4.56 | in. | yL = L^2/(2*(kL+L)) | [16 empty] | Weld Size and Length:
Input Data: | [7 empty] | 0.375 |  | aL = | 3.46 | in. | aL = (Dist. to Pv)+(xL) | [16 empty] | 43 | D(prov'd) >= D(req'd), O.K. | 0.98133
|  |  |  | Pv=26 k |  |  |  | 0.4375 |  | a = | 0.30087 |  | a = (aL)/L | [16 empty] | 44 | L(prov'd) >= L(req'd), O.K. | 0.9813
| Vertical Weld Length = | 11.5 | in. |  | aL=3.46 |  |  | 0.5 |  | k = | 0.26087 |  | k = (kL)/L
| Horiz. Weld Length = | 3 | in. |  | 3.15 |  |  | 0.5625 |  | C1 = | 1 |  | C1 = 1.0 for E70XX electrode
| Weld Size, w = | 0.1875 | in. = 3 (1/16's) | q |  |  |  | 0.625 |  | C = | 0.768 |  | (interpolated from Table XXVI) | [17 empty] | Weld is adequate!
| Vertical Load, Pv = | 26 | kips |  | P=Pv |  |  |  |  | P = | 26 | kips | P = SQRT(Pv^2+Ph^2) | [17 empty] | D(req'd) = 2.944 <= 3 (1/16's)
| Horizontal Load, Ph = | 0 | kips |  |  | C.G. | yL=4.56 |  |  | Angle q = | 0 | deg. | q = 90-(ATAN(Pv/Ph)) | [17 empty] | L(req'd) = 11.285 <= 11.5 in.
| Dist. from Pv to Weld = | 3.15 | in. | [6 empty] | Co = | N.A. |  | Co = C (from AISC Table XXVI)
[5 empty] | Ph=0 |  | L= |  |  | C(max) = | N.A. |  | C(max) = 0.928*(1+k)
Nomenclature: | [6 empty] | 11.5 |  |  | A = | N.A. |  | A = C(max)/Co >= 1.0
[10 empty] | Ca/Co = | N.A. |  | Ca/Co = A/(SINq+A*COSq) >= 1.0
P = Pv = C*C1*D*L (for vertical load only) | [9 empty] | Ca = | N.A. |  | Ca = (Ca/Co)*Co
P = allowable load on eccentric weld group (kips) | [9 empty] | D(req'd) = | 2.944 | 1/16's | D(req'd) = P/(C*C1*L)
C = coefficient interpolated from Table XXVI |  |  |  |  | xL=0.31 | 2.69 |  |  |  | L(req'd) = | 11.285 | in. | L(req'd) = P/(C*C1*D)
C1 = coef. for electrode, use 1.0 for E70XX | [25 empty] | Interpolate for "C"
D = number of 1/16's of an inch (weld size) |  |  |  |  | kL= 3 |  |  | TABLE XXVI Coefficients, "C" (AISC Manual - page 4--82) | [18 empty] | k(table) | k | k(table)
L = vertical weld length | [8 empty] | k | [17 empty] | 3 | k Index: | 4
[8 empty] | a | 0 | 0.1 | 0.2 | 0.3 | 0.4 | 0.5 | 0.6 | 0.7 | 0.8 | 0.9 | 1 | 1.2 | 1.4 | 1.6 | 1.8 | 2 | a Index: | a Index: | 0.2 | 0.26087 | 0.3
Results: | [7 empty] | 0.06 | 0.835 | 0.807 | 0.894 | 0.983 | 1.07 | 1.16 | 1.25 | 1.34 | 1.42 | 1.5 | 1.58 | 1.73 | 1.88 | 2.03 | 2.19 | 2.34 | 1 | 1 | 0.894 | 0.94817 | 0.983
|  |  | (Note: AISC Alternate Method 2 is not used for P=Pv) |  |  |  |  | 0.08 | 0.82 | 0.82 | 0.904 | 0.99 | 1.08 | 1.16 | 1.25 | 1.33 | 1.41 | 1.48 | 1.56 | 1.7 | 1.85 | 2 | 2.15 | 2.31 | 2 | 2 | 0.904 | 0.95635 | 0.99
L = | 11.5 | in. | L = vertical weld length |  |  |  |  | 0.1 | 0.804 | 0.826 | 0.908 | 0.992 | 1.08 | 1.16 | 1.24 | 1.31 | 1.39 | 1.46 | 1.53 | 1.68 | 1.82 | 1.97 | 2.12 | 2.27 | 3 | 3 | 0.908 | 0.95913 | 0.992
kL = | 3 | in. | kL = horizontal weld length |  |  |  |  | 0.15 | 0.753 | 0.821 | 0.898 | 0.976 | 1.05 | 1.13 | 1.2 | 1.27 | 1.33 | 1.4 | 1.47 | 1.6 | 1.74 | 1.89 | 2.03 | 2.19 | 4 | 4 | 0.898 | 0.94548 | 0.976
xL = | 0.31 | in. | xL = (kL)^2/(2*(kL+L)) |  |  |  |  | 0.2 | 0.693 | 0.781 | 0.866 | 0.946 | 1.02 | 1.1 | 1.18 | 1.21 | 1.27 | 1.33 | 1.4 | 1.53 | 1.66 | 1.81 | 1.95 | 2.1 | 5 | 5 | 0.866 | 0.9147 | 0.946
yL = | 4.56 | in. | yL = L^2/(2*(kL+L)) |  |  |  |  | 0.25 | 0.63 | 0.715 | 0.795 | 0.871 | 0.945 | 1.02 | 1.09 | 1.16 | 1.24 | 1.26 | 1.33 | 1.46 | 1.59 | 1.73 | 1.88 | 2.03 | 6 | 6 | 0.795 | 0.84126 | 0.871
aL = | 3.46 | in. | aL = (Dist. to Pv)-(xL) |  |  |  |  | 0.3 | 0.57 | 0.65 | 0.725 | 0.797 | 0.867 | 0.936 | 1.01 | 1.08 | 1.15 | 1.23 | 1.26 | 1.39 | 1.52 | 1.66 | 1.8 | 1.95 | 7 | 7 | 0.725 | 0.76883 | 0.797
a = | 0.30087 |  | a = (aL)/L |  |  |  |  | 0.4 | 0.469 | 0.538 | 0.602 | 0.663 | 0.727 | 0.794 | 0.864 | 0.936 | 1.01 | 1.09 | 1.16 | 1.26 | 1.39 | 1.53 | 1.67 | 1.81 | 8 | 8 | 0.602 | 0.63913 | 0.663
k = | 0.26087 |  | k = (kL)/L |  |  |  |  | 0.5 | 0.393 | 0.45 | 0.503 | 0.559 | 0.62 | 0.683 | 0.749 | 0.818 | 0.889 | 0.962 | 1.04 | 1.19 | 1.28 | 1.41 | 1.55 | 1.69 | 9 | 9 | 0.503 | 0.53709 | 0.559
C1 = | 1 |  | C1 = 1.0 for E70XX electrode |  |  |  |  | 0.6 | 0.336 | 0.384 | 0.429 | 0.48 | 0.536 | 0.595 | 0.657 | 0.721 | 0.789 | 0.858 | 0.931 | 1.08 | 1.18 | 1.31 | 1.44 | 1.58 | 10 | 10 | 0.429 | 0.46004 | 0.48
C = | 0.768 |  | (interpolated from Table XXVI) |  |  |  |  | 0.7 | 0.293 | 0.333 | 0.374 | 0.42 | 0.47 | 0.524 | 0.581 | 0.642 | 0.705 | 0.771 | 0.84 | 0.985 | 1.09 | 1.21 | 1.34 | 1.48 | 11 | 11 | 0.374 | 0.402 | 0.42
P = | 26 | kips | P = SQRT(Pv^2+Ph^2) |  |  |  |  | 0.8 | 0.259 | 0.294 | 0.331 | 0.372 | 0.418 | 0.467 | 0.52 | 0.576 | 0.636 | 0.698 | 0.763 | 0.901 | 1.05 | 1.13 | 1.26 | 1.39 | 12 | 12 | 0.331 | 0.35596 | 0.372
Angle q = | 0 | deg. | q = 90-(ATAN(Pv/Ph)) |  |  |  |  | 0.9 | 0.232 | 0.263 | 0.296 | 0.334 | 0.375 | 0.42 | 0.469 | 0.522 | 0.577 | 0.636 | 0.697 | 0.828 | 0.968 | 1.06 | 1.18 | 1.3 | 13 | 13 | 0.296 | 0.31913 | 0.334
Co = | N.A. |  | Co = C (from AISC Table XXVI) |  |  |  |  | 1 | 0.209 | 0.237 | 0.268 | 0.302 | 0.34 | 0.381 | 0.427 | 0.475 | 0.528 | 0.583 | 0.641 | 0.764 | 0.897 | 0.991 | 1.11 | 1.23 | 14 | 14 | 0.268 | 0.2887 | 0.302
C(max) = | N.A. |  | C(max) = 0.928*(1+k) |  |  |  |  | 1.2 | 0.176 | 0.199 | 0.225 | 0.254 | 0.286 | 0.321 | 0.36 | 0.403 | 0.449 | 0.497 | 0.549 | 0.66 | 0.781 | 0.91 | 0.986 | 1.1 | 15 | 15 | 0.225 | 0.24265 | 0.254
A = | N.A. |  | A = C(max)/Co >= 1.0 |  |  |  |  | 1.4 | 0.151 | 0.171 | 0.194 | 0.218 | 0.246 | 0.277 | 0.311 | 0.348 | 0.389 | 0.432 | 0.479 | 0.579 | 0.688 | 0.807 | 0.886 | 0.992 | 16 | 16 | 0.194 | 0.20861 | 0.218
Ca/Co = | N.A. |  | Ca/Co = A/(SINq+A*COSq) >= 1.0 |  |  |  |  | 1.6 | 0.132 | 0.15 | 0.17 | 0.192 | 0.216 | 0.243 | 0.273 | 0.307 | 0.343 | 0.382 | 0.423 | 0.514 | 0.614 | 0.723 | 0.802 | 0.901 | 17 | 17 | 0.17 | 0.18339 | 0.192
Ca = | N.A. |  | Ca = (Ca/Co)*Co |  |  |  |  | 1.8 | 0.118 | 0.134 | 0.151 | 0.171 | 0.192 | 0.216 | 0.243 | 0.273 | 0.306 | 0.341 | 0.379 | 0.462 | 0.553 | 0.653 | 0.761 | 0.825 | 18 | 18 | 0.151 | 0.16317 | 0.171
D(req'd) = | 2.944 | 1/16's | D(req'd) = P/(C*C1*L) |  |  |  |  | 2 | 0.106 | 0.12 | 0.136 | 0.154 | 0.173 | 0.195 | 0.219 | 0.247 | 0.276 | 0.308 | 0.343 | 0.418 | 0.503 | 0.577 | 0.667 | 0.759 | 19 | 19 | 0.136 | 0.14696 | 0.154
L(req'd) = | 11.285 | in. | L(req'd) = P/(C*C1*D) |  |  |  |  | 2.2 | 0.097 | 0.11 | 0.124 | 0.14 | 0.158 | 0.177 | 0.2 | 0.225 | 0.252 | 0.281 | 0.313 | 0.382 | 0.45 | 0.527 | 0.61 | 0.7 | 20 | 20 | 0.124 | 0.13374 | 0.14
[8 empty] | 2.4 | 0.089 | 0.101 | 0.114 | 0.128 | 0.145 | 0.163 | 0.183 | 0.206 | 0.231 | 0.258 | 0.287 | 0.352 | 0.414 | 0.485 | 0.562 | 0.646 | 21 | 21 | 0.114 | 0.12252 | 0.128
|  |  | Weld is adequate! |  |  |  |  | 2.6 | 0.082 | 0.093 | 0.105 | 0.119 | 0.134 | 0.15 | 0.169 | 0.19 | 0.213 | 0.239 | 0.266 | 0.326 | 0.382 | 0.448 | 0.521 | 0.599 | 22 | 22 | 0.105 | 0.11352 | 0.119
|  |  | D(req'd) = 2.944 <= 3 (1/16's) |  |  |  |  | 2.8 | 0.076 | 0.086 | 0.098 | 0.11 | 0.124 | 0.14 | 0.157 | 0.177 | 0.198 | 0.222 | 0.247 | 0.3 | 0.355 | 0.417 | 0.485 | 0.558 | 23 | 23 | 0.098 | 0.1053 | 0.11
|  |  | L(req'd) = 11.285 <= 11.5 in. |  |  |  |  | 3 | 0.071 | 0.081 | 0.091 | 0.103 | 0.116 | 0.13 | 0.147 | 0.165 | 0.185 | 0.207 | 0.231 | 0.28 | 0.332 | 0.39 | 0.453 | 0.522 | 24 | 24 | 0.091 | 0.098304 | 0.103
[8 empty] | x | 0 | 0.004 | 0.016 | 0.034 | 0.057 | 0.083 | 0.112 | 0.144 | 0.177 | 0.213 | 0.25 | 0.327 | 0.408 | 0.492 | 0.578 | 0.666 |  | a Index: |  |  | C values:
[8 empty] | y | 0.5 | 0.454 | 0.416 | 0.384 | 0.357 | 0.333 | 0.312 | 0.294 | 0.277 | 0.263 | 0.25 | 0.227 | 0.208 | 0.192 | 0.178 | 0.166 |  | 7 | a(table) | 0.3 | 0.76883
[8 empty] | k Index: | 1 | 2 | 3 | 4 | 5 | 6 | 7 | 8 | 9 | 10 | 11 | 12 | 13 | 14 | 15 | 16 |  |  | a | 0.30087 | 0.7677
[26 empty] | 8 | a(table) | 0.4 | 0.63913
#REF!
Note on C11: Note on Fillet Weld Size vs. Connected Material Thickness: The minimum connected material (base metal) thickness to develop a given fillet weld size is determined by equating the base metal shear strength to the fillet weld shear strength as follows: t(min) = (w *(SQRT(2)/2)*0.30*70*(N))/(0.40*Fy) where: t(min) = minimum thickness of connected material (in.) w = fillet weld leg size (in.) N = 1 for weld on only one side of material thickness N = 2 for weld on both sides of material thickness Fy = yield strength of base metal (ksi) E70XX weld electrode is assumed above (70 ksi yield) Case 1 - For fillet weld on one side of material thickness: t(min) = 1.031*w (for Fy = 36 ksi material) t(min) = 0.742*w (for Fy = 50 ksi material) Case 2 - For fillet weld on both sides of material thickness: t(min) = 2.062*w (for Fy = 36 ksi material) t(min) = 1.485*w (for Fy = 50 ksi material)
Note on AH1: "WELDGRP.xls" written by: Alex Tomanovich, P.E.

## Weld Group (elastic)
WELD GROUP ANALYSIS | [9 empty] | CALCULATIONS: | [13 empty] | Version 2.1
Using the Elastic Method for up to 24 Total Welds | [25 empty] | Plot Scale Factors
[9 empty] | 1 | [12 empty] | Weld Forces: |  |  |  | X-axis | Y-axis
Job Name: |  |  |  |  | Subject: |  |  |  | 2 | Weld No.: | Y | X | L | XC | YC | Ixo | Iyo | cx1 | cy1 | cx2 | cy2 | Fw(1) | Fw(2) |  |  | 10 | 12
Job Number: |  |  |  |  | Originator: |  | Checker: |  | 3 | Weld #1 | 5e-07 | 2.5 | 5 | 12.5 | 2.5e-06 | 1.6667e-12 | 41.6667 | -1.25 | -5 | 3.75 | -5 | 3.9548 | 4.1246
[9 empty] | 4 | Weld #2 | 5 | 0 | 10 | 0 | 50 | 333.3333 | 0 | -1.25 | -5 | -1.25 | 5 | 3.9548 | 4.9834 | Description, Assumptions and Limitations:
Input Data: | [8 empty] | 5 | Weld #3 | 10 | 2.5 | 5 | 12.5 | 50 | 500 | 41.6667 | -1.25 | 5 | 3.75 | 5 | 4.9834 | 5.1191
[9 empty] | 6 | Weld #4 | [13 empty] | 1. This weld group analysis worksheet may be used for the analysis of weld groups using the "elastic" (vector)
| Number of Welds, Nw = | 3 | [6 empty] | 7 | Weld #5 | [13 empty] | method. Specifically, the properties of the weld group are calculated, and then based upon the applied axial
| Weld Coordinates: | [7 empty] | 8 | Weld #6 | [13 empty] | and shear loadings, the resulting forces at both ends of the weld line/segment are calculated.
| Start |  | End | [5 empty] | 9 | Weld #7 | [13 empty] | 2. This weld group worksheet assumes a minimum of 1 weld and a maximum of 24 welds in a group.
| X1 (in.) | Y1 (in.) | X2 (in.) | Y2 (in.) |  |  |  |  | 10 | Weld #8 | [13 empty] | 3. This weld group worksheet uses the "elastic" (vector) method of analysis. Welds are treated as "lines"
Weld #1 | 0 | 0 | 5 | 0 |  |  |  |  | 11 | Weld #9 | [13 empty] | possessing a length, but no actual theoretical thickness. All welds are assumed to contribute to the moment
Weld #2 | 0 | 0 | 0 | 10 |  |  |  |  | 12 | Weld #10 | [13 empty] | of inertia of the group, and the applied loads are linearly distributed among the welds based on the location of
Weld #3 | 0 | 10 | 5 | 10 |  |  |  |  | 13 | Weld #11 | [13 empty] | the welds from the centroidal axes.
[9 empty] | 14 | Weld #12 | [13 empty] | 4. The weld group must be composed of straight lines/segments, but they all need not be connected.
[9 empty] | 15 | Weld #13 | [13 empty] | Circular or portions of a circular pattern weld may be adequately modeled by using a series of segments.
[9 empty] | 16 | Weld #14 | [13 empty] | (Note: see below for information on modeling a circular weld pattern and input data which may be copied.)
[9 empty] | 17 | Weld #15 | [13 empty] | 5. Each weld line/segment is defined by its own start (X1,Y1) and end (X2,Y2) sets of coordinates.
[9 empty] | 18 | Weld #16 | [13 empty] | Coordinates defining weld lines/segments can be input irrespective of direction. That is, a weld
[9 empty] | 19 | Weld #17 | [13 empty] | line/segment may be defined from left-to-right and top-to-bottom or vice-versa.
[9 empty] | 20 | Weld #18 | [13 empty] | 6. This weld group worksheet assumes an orthogonal X-Y-Z coordinate system. All welds and loads points
[9 empty] | 21 | Weld #19 | [13 empty] | MUST BE located in the "positive" (1st) quadrant. "Negative" weld or load point location coordinates are NOT
[9 empty] | 22 | Weld #20 | [13 empty] | permitted. "Right-Hand-Rule" sign convention is used for all applied forces and moments at load point
[9 empty] | 23 | Weld #21 | [13 empty] | locations.
[9 empty] | 24 | Weld #22 | [13 empty] | 7. The welds and load points can be numbered in any desired order. However, the user should make sure to
[10 empty] | Weld #23 | [13 empty] | either clear the contents of all spreadsheet cells that are not used for input or those cell values should be
[5 empty] | WELD GROUP PLOT |  |  |  |  | Weld #24 | [13 empty] | input = 0. All welds and load points MUST BE input in proper numerical sequence with no "breaks" in the
numerical order of input data.
[10 empty] | Weld Group Properties: |  |  |  | Load Point Data: | [9 empty] | 8. This weld group worksheet calculates the required weld size in terms of both fillet leg and effective throat
[10 empty] | Lw = | 20 |  |  |  | Point #1 | Point #2 | Point #3 | Point #4 | [5 empty] | dimensions, based on the assumption of using E70XX welding electrodes. The user should check AISC
[6 empty] | +Y |  | 1=Start |  | S XC = | 25 |  |  | dx | 1.75 | [8 empty] | specification for limitations on minimum and maximum weld sizes.
[8 empty] | 2=End |  | S YC = | 100 |  |  | dy | 1.25e-07
[7 empty] | 1 2 |  |  | S Ixo = | 833.3333 |  |  | Mx(Pz) | 0 | [8 empty] | Circular Weld:
[7 empty] | 2 |  |  | S Iyo = | 83.3334 |  |  | My(Pz) | 0
[8 empty] | Weld #3 |  | Xc = | 1.25 |  |  | Mx(Py) | 0 | [9 empty] | Note: The following may be used to facilitate input of weld line coordinates for a circular weld:
[8 empty] | Weld #2 |  | Yc = | 5 |  |  | My(Px) | 0
| No. of Load Points = | 1 | [5 empty] | Weld #1 |  | Ix = | 333.3333 |  |  | Mz(Px) | -1.0866e-05 | [10 empty] | Input: |  | Weld Diameter, D = | 10 | in.
|  | Load Point Data: |  |  |  |  | 1 |  |  | Iy = | 52.0834 |  |  | Mz(Py) | -40.7575
|  | Point #1 |  |  |  |  | 1 2 |  |  | J = | 385.4167 | [15 empty] | Weld Coordinates:
| X-Coordinate (in.) = | 3 |  |  |  | 0 |  | +X | [5 empty] | S Loads @ C.G. of Weld Group: | [12 empty] | Start |  | End
| Y-Coordinate (in.) = | 5 |  |  |  |  | Origin | [6 empty] | S Pz = | 0 | k | [10 empty] | X1 (in.) | Y1 (in.) | X2 (in.) | Y2 (in.)
| Z-Coordinate (in.) = | 0 |  |  |  | +Z | [7 empty] | S Px = | 86.93 | k | [9 empty] | Weld #1 | 0 | 5 | 0.17 | 3.706
| Axial Load, Pz (k) = | 0 |  |  |  |  | NOMENCLATURE | [6 empty] | S Py = | -23.29 | k | [9 empty] | Weld #2 | 0.17 | 3.706 | 0.67 | 2.5
| Shear Load, Px (k) = | 86.93 | [11 empty] | S Mx = | 0 | in-k | [9 empty] | Weld #3 | 0.67 | 2.5 | 1.464 | 1.464
| Shear Load, Py (k) = | -23.29 | [11 empty] | S My = | 0 | in-k | [9 empty] | Weld #4 | 1.464 | 1.464 | 2.5 | 0.67
| Moment, Mx (in-k) = | 0 | [11 empty] | S Mz = | -40.76 | in-k | [9 empty] | Weld #5 | 2.5 | 0.67 | 3.706 | 0.17
| Moment, My (in-k) = | 0 | [23 empty] | Weld #6 | 3.706 | 0.17 | 5 | 0
| Moment, Mz (in-k) = | 0 | [23 empty] | Weld #7 | 5 | 0 | 6.294 | 0.17
[8 empty] | (continued) | [17 empty] | Weld #8 | 6.294 | 0.17 | 7.5 | 0.67
[26 empty] | Weld #9 | 7.5 | 0.67 | 8.536 | 1.464
Results: | [25 empty] | Weld #10 | 8.536 | 1.464 | 9.33 | 2.5
[26 empty] | Weld #11 | 9.33 | 2.5 | 9.83 | 3.706
Weld Group Properties: |  |  | S Loads @ C.G. of Weld Group: | [22 empty] | Weld #12 | 9.83 | 3.706 | 10 | 5 | Input which can be copied
Lw = | 20 | in. | S Pz = | 0 | kips | [20 empty] | Weld #13 | 10 | 5 | 9.83 | 6.294 | (See notes below)
Xc = | 1.25 | in. | S Px = | 86.93 | kips | [20 empty] | Weld #14 | 9.83 | 6.294 | 9.33 | 7.5
Yc = | 5 | in. | S Py = | -23.29 | kips | [20 empty] | Weld #15 | 9.33 | 7.5 | 8.536 | 8.536
Ix = | 333.3333 | in^3 | S Mx = | 0 | in-k | [20 empty] | Weld #16 | 8.536 | 8.536 | 7.5 | 9.33
Iy = | 52.0834 | in^3 | S My = | 0 | in-k | [20 empty] | Weld #17 | 7.5 | 9.33 | 6.294 | 9.83
J = | 385.4167 | in^3 | S Mz = | -40.76 | in-k | [20 empty] | Weld #18 | 6.294 | 9.83 | 5 | 10
[26 empty] | Weld #19 | 5 | 10 | 3.706 | 9.83
[26 empty] | Weld #20 | 3.706 | 9.83 | 2.5 | 9.33
|  | Weld Forces (k/in.) | [23 empty] | Weld #21 | 2.5 | 9.33 | 1.464 | 8.536
|  | Fw(1) | Fw(2) | [22 empty] | Weld #22 | 1.464 | 8.536 | 0.67 | 7.5
| Weld #1 | 3.9548 | 4.1246 | [22 empty] | Weld #23 | 0.67 | 7.5 | 0.17 | 6.294
| Weld #2 | 3.9548 | 4.9834 | [22 empty] | Weld #24 | 0.17 | 6.294 | 0 | 5
| Weld #3 | 4.9834 | 5.1191
Notes: 1. Copy only the block of cells from AD43 to AG66 above, and "Paste Special" only their "values"
in the appropriate position, starting at cell B13 on the input page.
2. Input the number of welds = 24 in cell C9 on the input page.
Required E70XX Weld Size:
|  | Fw(max) = | 5.1191 | kips/in.
|  | Fillet (leg) = | 0.34474 | in.
|  | Throat (eff) = | 0.24377 | in.
Note on B12: The 'X1' coordinate is the x-distance from the origin axis to the start of a particular weld line/segment.
Note on B41: The 'X' coordinate is the x-distance from the origin axis to a particular load point.
Note on B42: The 'Y' coordinate is the y-distance from the origin axis to a particular load point.
Note on B43: The Z-axis distance, 'Z', from the point of application of any shear loads (Hx, Hy) to the plane of the bolt group. This 'Z' distance should always be a positive number, but it may be input = 0 if there are no shear loads at that load point. The 'Z' distance is used in conjunction with the shear loads to obtain any additional moments (Mx, My) that are to be eventually summed with the applied moments.
Note on B44: 'Pz' is the axial (Z-axis) load to be applied at the load point location. Sign convention: + = out of page (+Z-axis direction) - = into page (-Z-axis direction)
Note on B45: 'Px' is the shear (X-axis) load to be applied at the load point location. Sign convention: + = to right (+X-axis direction)
Note on B46: 'Py' is the shear (Y-axis) load to be applied at the load point location. Sign convention: + = up the page (+Y-axis direction)
Note on B47: 'Mx' is the X-axis moment to be applied at the load point location. Sign convention: + = by "Right-Hand-Rule"
Note on B48: 'My' is the Y-axis moment to be applied at the load point location. Sign convention: + = by "Right-Hand-Rule"
Note on B49: 'Mz' is the Z-axis moment to be applied at the load point location. Sign convention: + = by "Right-Hand-Rule"
Note on B55: The total length of all weld lines/segments, 'Lw', is calculated as follows: Lw = S (L) where: L = length of each weld line/segment = ((X2-X1)^2 + (Y2-Y1)^2)^(1/2) X1,Y1 = start coordinates of weld line/segment X2,Y2 = end coordinates of weld line/segment
Note on B56: The location of the centroidal Y-axis from the origin Y-axis is calculated as follows: Xc = S (L*X)/Lw where: L = length of each weld line/segment X = distance from center of weld line/segment to origin Y-axis Lw = total length of weld lines/segments
Note on B57: The location of the centroidal X-axis from the origin X-axis is calculated as follows: Yc = S (L*Y)/Lw where: L = length of each weld line/segment Y = distance from center of weld line/segment to origin X-axis Lw = total length of weld lines/segments
Note on B58: The X-axis Moment of Inertia, 'Ix', for the weld group is calculated as follows: Ix = S (Ixo) - Lw*Yc^2 where: Ixo = the moment of inertia of each weld line/segment about the origin X-axis = L*(Y2-Y1)^2/12 + L*(Y)^2 L = length of each weld line/segment X1,Y1 = start coordinates of weld line/segment X2,Y2 = end coordinates of weld line/segment Y = distance from center of weld line/segment to origin X-axis Lw = total length of weld lines/segments Yc = the location of the centroidal X-axis from the origin X-axis
Note on B59: The Y-axis Moment of Inertia, 'Iy', for the weld group is calculated as follows: Iy = S (Iyo) - Lw*Xc^2 where: Iyo = the moment of inertia of each weld line/segment about the origin Y-axis = L*(X2-X1)^2/12 + L*(X)^2 L = length of each weld line/segment X1,Y1 = start coordinates of weld line/segment X2,Y2 = end coordinates of weld line/segment X = distance from center of weld line/segment to origin Y-axis Lw = total length of weld lines/segments Xc = the location of the centroidal Y-axis from the origin Y-axis
Note on B60: The Polar Moment of Inertia for the weld group is calculated as follows: J = Ix+Iy
Note on C12: The 'Y1' coordinate is the y-distance from the origin axis to the start of a particular weld line/segment.
Note on C64: The weld force at the start of the weld line/segment, 'Fw(1)': Fw(1) = (((-S Pz)/Lw+(-S Mx)*cy1/Ix+(S My)*cx1/Iy)^2 + ((S Px)/Lw+(S Mz)*(-cy1)/J)^2 + ... ... ((S Py)/Lw+(S Mz)*cx1/J)^2)^(1/2) where: cx1 = x-distance of start of weld line/segment from centroidal Y-axis cy1 = y-distance of start of weld line/segment from centroidal X-axis
Note on D10: All welds must be located in the positive 1st quadrant. That is, all weld X1, Y1, X2, Y2 coordinate values must be >= 0. Note: The user should make sure to either clear the contents of all cells that are not used for input of weld coordinates, or those cell values should be input = 0.
Note on D12: The 'X2' coordinate is the x-distance from the origin axis to the end of a particular weld line/segment.
Note on D64: The weld force at the end of the weld line/segment, 'Fw(2)': Fw(2) = (((-S Pz)/Lw+(-S Mx)*cy2/Ix+(S My)*cx2/Iy)^2 + ((S Px)/Lw+(S Mz)*(-cy2)/J)^2 + ... ... ((S Py)/Lw+(S Mz)*cx2/J)^2)^(1/2) where: cx2 = x-distance of end of weld line/segment from centroidal Y-axis cy2 = y-distance of end of weld line/segment from centroidal X-axis
Note on E12: The 'Y2' coordinate is the y-distance from the origin axis to the end of a particular weld line/segment.
Note on E39: All load points must be located in the positive 1st quadrant. That is, all load point X, Y coordinate values must be >= 0. Note: The user should make sure to either clear the contents of all cells that are not used for input of load point coordinates, or those cell values should be input = 0.
Note on E55: S Pz = sum of all applied axial (Z-axis) loads translated to the centroid of the weld group. Sign convention: positive in +Z-axis direction
Note on E56: S Px = sum of all applied shear (X-axis) loads translated to the centroid of the weld group. Sign convention: positive in +X-axis direction
Note on E57: S Py = sum of all applied shear (Y-axis) loads translated to the centroid of the weld group. Sign convention: positive in +Y-axis direction
Note on E58: S Mx = sum of all applied X-axis moments calculated at the X-Y plane of the weld and translated to the centroid of the weld group. Sign convention: positive by "Right-Hand-Rule"
Note on E59: S My = sum of all applied Y-axis moments calculated at the X-Y plane of the weld and translated to the centroid of the weld group. Sign convention: positive by "Right-Hand-Rule"
Note on E60: S Mz = sum of all applied Z-axis moments translated to the centroid of the weld group. Sign convention: positive by "Right-Hand-Rule"
Note on E91: See "Weld Data" worksheet for minimum fillet weld sizes per AISC Code.
Note on AA1: "WELDGRP.xls" written by: Alex Tomanovich, P.E.
Note on AD2: The user may manually adjust the scaling of the plotted weld group by adjusting the "X" and "Y" plot scale factors below. The object is to try to equalize the maximum X-axis and Y-axis values which are shown.

## Weld Data
FILLET WELD DATA TABLES
AISC Table J2.3 - Minimum Effective Throat Thickness of
Partial-Penetration Groove Welds
Material Thickness of |  | Minimum Effective Throat
Thicker Part Joined (in.) |  | Thickness (in.)
To 1/4 Inclusive |  | 1/8
Over 1/4 to 1/2 |  | 3/16
Over 1/2 to 3/4 |  | 1/4
Over 3/4 to 1-1/2 |  | 5/16
Over 1-1/2 to 2-1/4 |  | 3/8
Over 2-1/4 to 6 |  | 1/2
Over 6 |  | 5/8
AISC Table J2.4 - Minimum Size of Fillet Welds
Material Thickness of |  | Minimum Size of
Thicker Part Joined (in.) |  | Fillet Weld (in.)
To 1/4 Inclusive |  | 1/8
Over 1/4 to 1/2 |  | 3/16
Over 1/2 to 3/4 |  | 1/4
Over 3/4 |  | 5/16
Notes: | 1. Sizes of fillets welds shown are "leg" dimensions.
2. Single-pass welds must be used.
Allowable Force on Fillet Welds (k/in.)
Weld Size (in.) |  | Weld Force (for E70XX)
1/8 |  | 1.856
3/16 |  | 2.785
1/4 |  | 3.713
5/16 |  | 4.641
3/8 |  | 5.569
7/16 |  | 6.497
1/2 |  | 7.426
Note: | Weld force is calculated by 0.928*D, where 'D' is the
number of 1/16's of an inch for the weld size.
Intermittent Fillet Welds
% of Continuous Weld |  | Weld Length and Spacing (in.)
75 |  | --- | 3 - 4 | ---
66 |  | --- | --- | 4 - 6
60 |  | --- | 3 - 5 | ---
50 |  | 2 - 4 | 3 - 6 | 4 - 8
44 |  | --- | --- | 4 - 9
40 |  | 2 - 5 | --- | 4 - 10
37 |  | --- | 3 - 8 | ---
33 |  | 2 - 6 | 3 - 9 | 4 - 12
30 |  | --- | 3 -10 | ---
25 |  | 2 - 8 | 3 -12 | ---
20 |  | 2 - 10 | --- | ---
16 |  | 2 - 12 | --- | ---