## PROPER Control Panel
PROPER Version 8.00
� 2001 Computers & Structures, Inc.
To create a PROPER section database file:
1. | Fill in the appropriate Data worksheets. For example, if you are including wide flanges in your section database then fill in the I-Wide Flange Data worksheet. (See adjacent notes)
2. | Once the Data worksheets are filled, create your binary section database file by clicking the "Click to Create a Binary Section Database File" button below, and following the resulting directions.
To read an existing PROPER Version file and display
the data in the File Data worksheet:
1. | Click the "Click to Read a Binary Section Database File" button below, and following the resulting directions.
Notes:
There are 11 different Data worksheets. They are titled I-Wide Flange Data, Channel Data, Double Channel Data, Tee Data, Angle Data, Double Angle Data, Box-Tube Data, Pipe Data, Rectangular Data, Circle Data and General Data. Each Data worksheet is for a particular section type.
Three additional worksheets are provided as documentation. They are titled Definitions, Sketches and Application.
The Definitions worksheet describes each of the fields (columns) in the Data worksheets.
The Sketches worksheet has sketches illustrating the meaning of the dimensional fields for each type of section.
The Application worksheet lists all of the possible field names, indicates which apply to the various section types, and tells whether the field is required or optional. Note that required fields have a yellow header in the Data worksheets.
If you read an existing PROPER file, the data is written into the worksheet named File Data. Any existing data in the File Data worksheet is overwritten when the new data is read.
Click to Create a Binary V8 Section Database File
Click to Read a Binary V8 Section Database File
Click to Create a Binary V7 Section Database File
Click to Read a Binary V7 Section Database File
Click to Create a Binary V6 Section Database File
Click to Read a Binary V6 Section Database File

## I-Wide Flange Data
TYPE | EDI_LABEL | LABEL | T_F | A | D | BF | TW | TF | KDES | KDET | IX | ZX | SX | RX | ASX | IY | ZY | SY | RY | ASY | J | CW | WNO | SW | QF | QW
Text | Text | Text | Text | Length2 | Length | Length | Length | Length | Length | Length | Length4 | Length3 | Length3 | Length | Length2 | Length4 | Length3 | Length3 | Length | Length2 | Length4 | Length6 | Length2 | Length4 | Length3 | Length3
W | 2IPE120 | 2IPE120 |  | 26.4 | 12 | 12.8 |  |  |  |  | 636 | 117.0642 | 106 | 4.9082 | 12.7813 | 325.736 | 81.8534 | 50.8963 | 3.5126 | 10.4099 | 309.9651
W | 2IPE140 | 2IPE140 |  | 32.8 | 14 | 14.6 |  |  |  |  | 1082 | 171.5121 | 154.5714 | 5.7435 | 15.9005 | 526.778 | 116.8394 | 72.1614 | 4.0075 | 12.9805 | 509.5961
W | 2IPE160 | 2IPE160 |  | 40.2 | 16 | 16.4 |  |  |  |  | 1738 | 237.903 | 217.25 | 6.5752 | 19.07 | 812.362 | 159.0472 | 99.0685 | 4.4953 | 15.7869 | 787.8708
W | 2IPE180 | 2IPE180 |  | 47.8 | 18 | 18.2 |  |  |  |  | 2634 | 321.7064 | 292.6667 | 7.4232 | 22.8294 | 1191.5795 | 211.5932 | 130.9428 | 4.9928 | 18.8347 | 1167.9374
W | 2IPE200 | 2IPE200 |  | 57 | 20 | 20 |  |  |  |  | 3886 | 419.3192 | 388.6 | 8.2568 | 26.5783 | 1709 | 272.48 | 170.9 | 5.4756 | 22.1176 | 1663.8909
W | 2IPE220 | 2IPE220 |  | 66.8 | 22 | 22 |  |  |  |  | 5544 | 546.5547 | 504 | 9.1101 | 31.6563 | 2430.7 | 353.4784 | 220.9727 | 6.0322 | 25.6508 | 2349.5288
W | 2IPE240 | 2IPE240 |  | 78.2 | 24 | 24 |  |  |  |  | 7784 | 692.0165 | 648.6667 | 9.977 | 36.7633 | 3383.2 | 446.2176 | 281.9333 | 6.5775 | 29.4194 | 3217.0168
W | 2IPE270 | 2IPE270 |  | 91.8 | 27 | 27 |  |  |  |  | 11580 | 921.0797 | 857.7778 | 11.2314 | 42.8218 | 5022.6377 | 594.1836 | 372.0472 | 7.3968 | 35.2374 | 4852.6592
W | 2IPE300 | 2IPE300 |  | 107.6 | 30 | 30 |  |  |  |  | 16712 | 1204.1968 | 1114.1333 | 12.4626 | 49.6981 | 7260.5 | 778.209 | 484.0333 | 8.2144 | 42.1165 | 7119.8813

## Channel Data
TYPE | EDI_LABEL | LABEL | A | D | BF | TW | TF | KDES | KDET | X | E0 | XP | IX | ZX | SX | RX | ASX | IY | ZY | SY | RY | ASY | J | CW | RO | H
Text | Text | Text | Length2 | Length | Length | Length | Length | Length | Length | Length | Length | Length | Length4 | Length3 | Length3 | Length | Length2 | Length4 | Length3 | Length3 | Length | Length2 | Length4 | Length6 | Length | Unitless

## Double Channel Data
TYPE | EDI_LABEL | LABEL | A | D | BF | TW | TF | DIS | KDES | KDET | IX | ZX | SX | RX | ASX | IY | ZY | SY | RY | ASY | J | CW
Text | Text | Text | Length2 | Length | Length | Length | Length | Length | Length | Length | Length4 | Length3 | Length3 | Length | Length2 | Length4 | Length3 | Length3 | Length | Length2 | Length4 | Length6
|  | abc | 12 | 12 | 12 | 12 | 1 | 21 | 21 | 2 | 1 | 15 | 15 | 1 | 31 | 3 | 15 | 15 | 1 | 51 | 51 | 51

## Tee Data
TYPE | EDI_LABEL | LABEL | T_F | A | D | BF | TW | TF | KDES | KDET | Y | YP | IX | ZX | SX | RX | ASX | IY | ZY | SY | RY | ASY | J | CW | RO | H
Text | Text | Text | Text | Length2 | Length | Length | Length | Length | Length | Length | Length | Length | Length4 | Length3 | Length3 | Length | Length2 | Length4 | Length3 | Length3 | Length | Length2 | Length4 | Length6 | Length | Unitless
WT | WT22X167.5 | WT22X167.5 | F | 49.1 | 22 | 16 | 1.02
WT | WT22X145 | WT22X145 | F | 42.9 | 21.8 | 15.8 | 0.87
WT | WT22X131 | WT22X131 | F | 38.6 | 21.7 | 15.8 | 0.79
WT | WT22X115 | WT22X115 | F | 33.8 | 21.5 | 15.8 | 0.71
WT | WT20X296.5 | WT20X296.5 | T | 87.2 | 21.5 | 16.7 | 1.79
WT | WT20X251.5 | WT20X251.5 | T | 74 | 21 | 16.4 | 1.54
WT | WT20X215.5 | WT20X215.5 | T | 63.4 | 20.6 | 16.2 | 1.34
WT | WT20X198.5 | WT20X198.5 | T | 58.4 | 20.5 | 16.1 | 1.22
WT | WT20X186 | WT20X186 | T | 54.7 | 20.3 | 16.1 | 1.16
WT | WT20X181 | WT20X181 | T | 53.3 | 20.3 | 16 | 1.12
WT | WT20X162 | WT20X162 | F | 47.7 | 20.1 | 15.9 | 1
WT | WT20X148.5 | WT20X148.5 | F | 43.7 | 19.9 | 15.8 | 0.93
WT | WT20X138.5 | WT20X138.5 | F | 40.7 | 19.8 | 15.8 | 0.83
WT | WT20X124.5 | WT20X124.5 | F | 36.7 | 19.7 | 15.8 | 0.75
WT | WT20X107.5 | WT20X107.5 | F | 31.7 | 19.5 | 15.8 | 0.65
WT | WT20X99.5 | WT20X99.5 | F | 29.2 | 19.3 | 15.8 | 0.65
WT | WT20X196 | WT20X196 | T | 57.7 | 20.8 | 12.4 | 1.42
WT | WT20X165.5 | WT20X165.5 | F | 48.7 | 20.4 | 12.2 | 1.22
WT | WT20X163.5 | WT20X163.5 | F | 48 | 20.4 | 12.1 | 1.18
WT | WT20X139 | WT20X139 | F | 40.9 | 20.1 | 12 | 1.02
WT | WT20X132 | WT20X132 | F | 38.8 | 20 | 11.9 | 0.96
WT | WT20X117.5 | WT20X117.5 | F | 34.5 | 19.8 | 11.9 | 0.83
WT | WT20X105.5 | WT20X105.5 | F | 31 | 19.7 | 11.8 | 0.75
WT | WT20X91.5 | WT20X91.5 | F | 26.9 | 19.5 | 11.8 | 0.65
WT | WT20X83.5 | WT20X83.5 | F | 24.6 | 19.3 | 11.8 | 0.65
WT | WT20X74.5 | WT20X74.5 | F | 21.9 | 19.1 | 11.8 | 0.63
WT | WT18X399 | WT18X399 | T | 117 | 21 | 18 | 2.38
WT | WT18X325 | WT18X325 | T | 95.5 | 20.2 | 17.6 | 1.97
WT | WT18X263.5 | WT18X263.5 | T | 77.4 | 19.6 | 17.2 | 1.61
WT | WT18X219.5 | WT18X219.5 | T | 64.5 | 19.1 | 17 | 1.36
WT | WT18X196.5 | WT18X196.5 | T | 57.8 | 18.9 | 16.8 | 1.22
WT | WT18X179.5 | WT18X179.5 | T | 52.7 | 18.7 | 16.7 | 1.12
WT | WT18X164 | WT18X164 | T | 48.2 | 18.5 | 16.6 | 1.02
WT | WT18X150 | WT18X150 | F | 44.1 | 18.4 | 16.7 | 0.945
WT | WT18X140 | WT18X140 | F | 41.2 | 18.3 | 16.6 | 0.885
WT | WT18X130 | WT18X130 | F | 38.2 | 18.1 | 16.6 | 0.84
WT | WT18X122.5 | WT18X122.5 | F | 36 | 18 | 16.5 | 0.8
WT | WT18X115 | WT18X115 | F | 33.8 | 18 | 16.5 | 0.76
WT | WT18X128 | WT18X128 | F | 37.7 | 18.7 | 12.2 | 0.96
WT | WT18X116 | WT18X116 | F | 34.1 | 18.6 | 12.1 | 0.87
WT | WT18X105 | WT18X105 | F | 30.9 | 18.3 | 12.2 | 0.83
WT | WT18X97 | WT18X97 | F | 28.5 | 18.2 | 12.1 | 0.765
WT | WT18X91 | WT18X91 | F | 26.8 | 18.2 | 12.1 | 0.725
WT | WT18X85 | WT18X85 | F | 25 | 18.1 | 12 | 0.68
WT | WT18X80 | WT18X80 | F | 23.5 | 18 | 12 | 0.65
WT | WT18X75 | WT18X75 | F | 22.1 | 17.9 | 12 | 0.625
WT | WT18X67.5 | WT18X67.5 | F | 19.9 | 17.8 | 12 | 0.6
WT | WT16.5X193.5 | WT16.5X193.5 | T | 57 | 18 | 16.2 | 1.26
WT | WT16.5X177 | WT16.5X177 | T | 52.1 | 17.8 | 16.1 | 1.16
WT | WT16.5X159 | WT16.5X159 | T | 46.8 | 17.6 | 16 | 1.04
WT | WT16.5X145.5 | WT16.5X145.5 | F | 42.8 | 17.4 | 15.9 | 0.96
WT | WT16.5X131.5 | WT16.5X131.5 | F | 38.7 | 17.3 | 15.8 | 0.87
WT | WT16.5X120.5 | WT16.5X120.5 | F | 35.5 | 17.1 | 15.9 | 0.83
WT | WT16.5X110.5 | WT16.5X110.5 | F | 32.6 | 17 | 15.8 | 0.775
WT | WT16.5X100.5 | WT16.5X100.5 | F | 29.6 | 16.8 | 15.7 | 0.715
WT | WT16.5X84.5 | WT16.5X84.5 | F | 24.8 | 16.9 | 11.5 | 0.67
WT | WT16.5X76 | WT16.5X76 | F | 22.4 | 16.7 | 11.6 | 0.635
WT | WT16.5X70.5 | WT16.5X70.5 | F | 20.8 | 16.7 | 11.5 | 0.605
WT | WT16.5X65 | WT16.5X65 | F | 19.2 | 16.5 | 11.5 | 0.58
WT | WT16.5X59 | WT16.5X59 | F | 17.3 | 16.4 | 11.5 | 0.55
WT | WT15X195.5 | WT15X195.5 | T | 57.6 | 16.6 | 15.6 | 1.36
WT | WT15X178.5 | WT15X178.5 | T | 52.5 | 16.4 | 15.5 | 1.24
WT | WT15X163 | WT15X163 | T | 47.9 | 16.2 | 15.4 | 1.14
WT | WT15X146 | WT15X146 | T | 42.9 | 16 | 15.3 | 1.02
WT | WT15X130.5 | WT15X130.5 | F | 38.4 | 15.8 | 15.2 | 0.93
WT | WT15X117.5 | WT15X117.5 | F | 34.6 | 15.7 | 15.1 | 0.83
WT | WT15X105.5 | WT15X105.5 | F | 31.1 | 15.5 | 15.1 | 0.775
WT | WT15X95.5 | WT15X95.5 | F | 28.1 | 15.3 | 15 | 0.71
WT | WT15X86.5 | WT15X86.5 | F | 25.5 | 15.2 | 15 | 0.655
WT | WT15X74 | WT15X74 | F | 21.7 | 15.3 | 10.5 | 0.65
WT | WT15X66 | WT15X66 | F | 19.4 | 15.2 | 10.5 | 0.615
WT | WT15X62 | WT15X62 | F | 18.2 | 15.1 | 10.5 | 0.585
WT | WT15X58 | WT15X58 | F | 17.1 | 15 | 10.5 | 0.565
WT | WT15X54 | WT15X54 | F | 15.9 | 14.9 | 10.5 | 0.545
WT | WT15X49.5 | WT15X49.5 | F | 14.5 | 14.8 | 10.5 | 0.52
WT | WT15X45 | WT15X45 | F | 13.2 | 14.8 | 10.4 | 0.47
WT | WT13.5X269.5 | WT13.5X269.5 | T | 79.3 | 16.3 | 15.3 | 1.97
WT | WT13.5X184 | WT13.5X184 | T | 54.2 | 15.2 | 14.7 | 1.38
WT | WT13.5X168 | WT13.5X168 | T | 49.5 | 15 | 14.6 | 1.26
WT | WT13.5X153.5 | WT13.5X153.5 | T | 45.2 | 14.8 | 14.4 | 1.16
WT | WT13.5X140.5 | WT13.5X140.5 | T | 41.4 | 14.6 | 14.4 | 1.06
WT | WT13.5X129 | WT13.5X129 | F | 38 | 14.5 | 14.3 | 0.98
WT | WT13.5X117.5 | WT13.5X117.5 | F | 34.7 | 14.3 | 14.2 | 0.91
WT | WT13.5X108.5 | WT13.5X108.5 | F | 32 | 14.2 | 14.1 | 0.83
WT | WT13.5X97 | WT13.5X97 | F | 28.6 | 14.1 | 14 | 0.75
WT | WT13.5X89 | WT13.5X89 | F | 26.2 | 13.9 | 14.1 | 0.725
WT | WT13.5X80.5 | WT13.5X80.5 | F | 23.8 | 13.8 | 14 | 0.66
WT | WT13.5X73 | WT13.5X73 | F | 21.6 | 13.7 | 14 | 0.605
WT | WT13.5X64.5 | WT13.5X64.5 | F | 18.9 | 13.8 | 10 | 0.61
WT | WT13.5X57 | WT13.5X57 | F | 16.8 | 13.6 | 10.1 | 0.57
WT | WT13.5X51 | WT13.5X51 | F | 15 | 13.5 | 10 | 0.515
WT | WT13.5X47 | WT13.5X47 | F | 13.8 | 13.5 | 9.99 | 0.49
WT | WT13.5X42 | WT13.5X42 | F | 12.4 | 13.4 | 9.96 | 0.46
WT | WT12X185 | WT12X185 | T | 54.4 | 14 | 13.7 | 1.52
WT | WT12X167.5 | WT12X167.5 | T | 49.2 | 13.8 | 13.5 | 1.38
WT | WT12X153 | WT12X153 | T | 44.9 | 13.6 | 13.4 | 1.26
WT | WT12X139.5 | WT12X139.5 | T | 41 | 13.4 | 13.3 | 1.16
WT | WT12X125 | WT12X125 | T | 36.8 | 13.2 | 13.2 | 1.04
WT | WT12X114.5 | WT12X114.5 | F | 33.6 | 13 | 13.1 | 0.96
WT | WT12X103.5 | WT12X103.5 | F | 30.4 | 12.9 | 13 | 0.87
WT | WT12X96 | WT12X96 | F | 28.1 | 12.7 | 13 | 0.81
WT | WT12X88 | WT12X88 | F | 25.8 | 12.6 | 12.9 | 0.75
WT | WT12X81 | WT12X81 | F | 23.9 | 12.5 | 13 | 0.705
WT | WT12X73 | WT12X73 | F | 21.5 | 12.4 | 12.9 | 0.65
WT | WT12X65.5 | WT12X65.5 | F | 19.3 | 12.2 | 12.9 | 0.605
WT | WT12X58.5 | WT12X58.5 | F | 17.2 | 12.1 | 12.8 | 0.55
WT | WT12X52 | WT12X52 | F | 15.3 | 12 | 12.8 | 0.5
WT | WT12X51.5 | WT12X51.5 | F | 15.1 | 12.3 | 9 | 0.55
WT | WT12X47 | WT12X47 | F | 13.8 | 12.2 | 9.07 | 0.515
WT | WT12X42 | WT12X42 | F | 12.4 | 12.1 | 9.02 | 0.47
WT | WT12X38 | WT12X38 | F | 11.2 | 12 | 8.99 | 0.44
WT | WT12X34 | WT12X34 | F | 10 | 11.9 | 8.97 | 0.415
WT | WT12X31 | WT12X31 | F | 9.16 | 11.9 | 7.04 | 0.43
WT | WT12X27.5 | WT12X27.5 | F | 8.15 | 11.8 | 7.01 | 0.395
WT | WT10.5X100.5 | WT10.5X100.5 | F | 29.6 | 11.5 | 12.6 | 0.91
WT | WT10.5X91 | WT10.5X91 | F | 26.8 | 11.4 | 12.5 | 0.83
WT | WT10.5X83 | WT10.5X83 | F | 24.4 | 11.2 | 12.4 | 0.75
WT | WT10.5X73.5 | WT10.5X73.5 | F | 21.6 | 11 | 12.5 | 0.72
WT | WT10.5X66 | WT10.5X66 | F | 19.4 | 10.9 | 12.4 | 0.65
WT | WT10.5X61 | WT10.5X61 | F | 17.9 | 10.8 | 12.4 | 0.6
WT | WT10.5X55.5 | WT10.5X55.5 | F | 16.3 | 10.8 | 12.3 | 0.55
WT | WT10.5X50.5 | WT10.5X50.5 | F | 14.9 | 10.7 | 12.3 | 0.5
WT | WT10.5X46.5 | WT10.5X46.5 | F | 13.7 | 10.8 | 8.42 | 0.58
WT | WT10.5X41.5 | WT10.5X41.5 | F | 12.2 | 10.7 | 8.36 | 0.515
WT | WT10.5X36.5 | WT10.5X36.5 | F | 10.7 | 10.6 | 8.3 | 0.455
WT | WT10.5X34 | WT10.5X34 | F | 10 | 10.6 | 8.27 | 0.43
WT | WT10.5X31 | WT10.5X31 | F | 9.13 | 10.5 | 8.24 | 0.4
WT | WT10.5X27.5 | WT10.5X27.5 | F | 8.1 | 10.4 | 8.22 | 0.375
WT | WT10.5X24 | WT10.5X24 | F | 7.07 | 10.3 | 8.14 | 0.35
WT | WT10.5X28.5 | WT10.5X28.5 | F | 8.37 | 10.5 | 6.56 | 0.405
WT | WT10.5X25 | WT10.5X25 | F | 7.36 | 10.4 | 6.53 | 0.38
WT | WT10.5X22 | WT10.5X22 | F | 6.49 | 10.3 | 6.5 | 0.35
WT | WT9X87.5 | WT9X87.5 | F | 25.7 | 10 | 11.4 | 0.89
WT | WT9X79 | WT9X79 | F | 23.2 | 9.86 | 11.3 | 0.81
WT | WT9X71.5 | WT9X71.5 | F | 21 | 9.74 | 11.2 | 0.73
WT | WT9X65 | WT9X65 | F | 19.1 | 9.63 | 11.2 | 0.67
WT | WT9X59.5 | WT9X59.5 | F | 17.5 | 9.48 | 11.3 | 0.655
WT | WT9X53 | WT9X53 | F | 15.6 | 9.37 | 11.2 | 0.59
WT | WT9X48.5 | WT9X48.5 | F | 14.3 | 9.3 | 11.1 | 0.535
WT | WT9X43 | WT9X43 | F | 12.7 | 9.2 | 11.1 | 0.48
WT | WT9X38 | WT9X38 | F | 11.2 | 9.11 | 11 | 0.425
WT | WT9X35.5 | WT9X35.5 | F | 10.4 | 9.23 | 7.64 | 0.495
WT | WT9X32.5 | WT9X32.5 | F | 9.55 | 9.18 | 7.59 | 0.45
WT | WT9X30 | WT9X30 | F | 8.82 | 9.12 | 7.56 | 0.415
WT | WT9X27.5 | WT9X27.5 | F | 8.1 | 9.06 | 7.53 | 0.39
WT | WT9X25 | WT9X25 | F | 7.33 | 8.99 | 7.5 | 0.355
WT | WT9X23 | WT9X23 | F | 6.77 | 9.03 | 6.06 | 0.36
WT | WT9X20 | WT9X20 | F | 5.88 | 8.95 | 6.02 | 0.315
WT | WT9X17.5 | WT9X17.5 | F | 5.15 | 8.85 | 6 | 0.3
WT | WT8X50 | WT8X50 | F | 14.9 | 8.48 | 10.4 | 0.585
WT | WT8X44.5 | WT8X44.5 | F | 13.2 | 8.38 | 10.4 | 0.525
WT | WT8X38.5 | WT8X38.5 | F | 11.5 | 8.26 | 10.3 | 0.455
WT | WT8X33.5 | WT8X33.5 | F | 9.98 | 8.16 | 10.2 | 0.395
WT | WT8X28.5 | WT8X28.5 | F | 8.39 | 8.22 | 7.12 | 0.43
WT | WT8X25 | WT8X25 | F | 7.37 | 8.13 | 7.07 | 0.38
WT | WT8X22.5 | WT8X22.5 | F | 6.63 | 8.07 | 7.04 | 0.345
WT | WT8X20 | WT8X20 | F | 5.89 | 8.01 | 7 | 0.305
WT | WT8X18 | WT8X18 | F | 5.29 | 7.93 | 6.99 | 0.295
WT | WT8X15.5 | WT8X15.5 | F | 4.56 | 7.94 | 5.53 | 0.275
WT | WT8X13 | WT8X13 | F | 3.84 | 7.85 | 5.5 | 0.25
WT | WT7X404 | WT7X404 | T | 119 | 11.4 | 18.6 | 3.74
WT | WT7X365 | WT7X365 | T | 107 | 11.2 | 17.9 | 3.07
WT | WT7X332.5 | WT7X332.5 | T | 97.8 | 10.8 | 17.7 | 2.83
WT | WT7X302.5 | WT7X302.5 | T | 88.9 | 10.5 | 17.4 | 2.6
WT | WT7X275 | WT7X275 | T | 80.9 | 10.1 | 17.2 | 2.38
WT | WT7X250 | WT7X250 | T | 73.5 | 9.8 | 17 | 2.19
WT | WT7X227.5 | WT7X227.5 | T | 66.9 | 9.51 | 16.8 | 2.02
WT | WT7X213 | WT7X213 | T | 62.6 | 9.34 | 16.7 | 1.88
WT | WT7X199 | WT7X199 | T | 58.5 | 9.15 | 16.6 | 1.77
WT | WT7X185 | WT7X185 | T | 54.4 | 8.96 | 16.5 | 1.66
WT | WT7X171 | WT7X171 | T | 50.3 | 8.77 | 16.4 | 1.54
WT | WT7X155.5 | WT7X155.5 | T | 45.7 | 8.56 | 16.2 | 1.41
WT | WT7X141.5 | WT7X141.5 | T | 41.6 | 8.37 | 16.1 | 1.29
WT | WT7X128.5 | WT7X128.5 | T | 37.8 | 8.19 | 16 | 1.18
WT | WT7X116.5 | WT7X116.5 | T | 34.2 | 8.02 | 15.9 | 1.07
WT | WT7X105.5 | WT7X105.5 | F | 31 | 7.86 | 15.8 | 0.98
WT | WT7X96.5 | WT7X96.5 | F | 28.4 | 7.74 | 15.7 | 0.89
WT | WT7X88 | WT7X88 | F | 25.9 | 7.61 | 15.7 | 0.83
WT | WT7X79.5 | WT7X79.5 | F | 23.4 | 7.49 | 15.6 | 0.745
WT | WT7X72.5 | WT7X72.5 | F | 21.3 | 7.39 | 15.5 | 0.68
WT | WT7X66 | WT7X66 | F | 19.4 | 7.33 | 14.7 | 0.645
WT | WT7X60 | WT7X60 | F | 17.7 | 7.24 | 14.7 | 0.59
WT | WT7X54.5 | WT7X54.5 | F | 16 | 7.16 | 14.6 | 0.525
WT | WT7X49.5 | WT7X49.5 | F | 14.6 | 7.08 | 14.6 | 0.485
WT | WT7X45 | WT7X45 | F | 13.2 | 7.01 | 14.5 | 0.44
WT | WT7X41 | WT7X41 | F | 12 | 7.16 | 10.1 | 0.51
WT | WT7X37 | WT7X37 | F | 10.9 | 7.09 | 10.1 | 0.45
WT | WT7X34 | WT7X34 | F | 9.99 | 7.02 | 10 | 0.415
WT | WT7X30.5 | WT7X30.5 | F | 8.96 | 6.95 | 9.99 | 0.375
WT | WT7X26.5 | WT7X26.5 | F | 7.8 | 6.96 | 8.06 | 0.37
WT | WT7X24 | WT7X24 | F | 7.07 | 6.9 | 8.03 | 0.34
WT | WT7X21.5 | WT7X21.5 | F | 6.31 | 6.83 | 8 | 0.305
WT | WT7X19 | WT7X19 | F | 5.58 | 7.05 | 6.77 | 0.31
WT | WT7X17 | WT7X17 | F | 5 | 6.99 | 6.75 | 0.285
WT | WT7X15 | WT7X15 | F | 4.42 | 6.92 | 6.73 | 0.27
WT | WT7X13 | WT7X13 | F | 3.85 | 6.96 | 5.03 | 0.255
WT | WT7X11 | WT7X11 | F | 3.25 | 6.87 | 5 | 0.23
WT | WT6X168 | WT6X168 | T | 49.4 | 8.41 | 13.4 | 1.78
WT | WT6X152.5 | WT6X152.5 | T | 44.8 | 8.16 | 13.2 | 1.63
WT | WT6X139.5 | WT6X139.5 | T | 41 | 7.93 | 13.1 | 1.53
WT | WT6X126 | WT6X126 | T | 37 | 7.71 | 13 | 1.4
WT | WT6X115 | WT6X115 | T | 33.9 | 7.53 | 12.9 | 1.29
WT | WT6X105 | WT6X105 | T | 30.9 | 7.36 | 12.8 | 1.18
WT | WT6X95 | WT6X95 | F | 27.9 | 7.19 | 12.7 | 1.06
WT | WT6X85 | WT6X85 | F | 25 | 7.02 | 12.6 | 0.96
WT | WT6X76 | WT6X76 | F | 22.4 | 6.86 | 12.5 | 0.87
WT | WT6X68 | WT6X68 | F | 20 | 6.71 | 12.4 | 0.79
WT | WT6X60 | WT6X60 | F | 17.6 | 6.56 | 12.3 | 0.71
WT | WT6X53 | WT6X53 | F | 15.6 | 6.45 | 12.2 | 0.61
WT | WT6X48 | WT6X48 | F | 14.1 | 6.36 | 12.2 | 0.55
WT | WT6X43.5 | WT6X43.5 | F | 12.8 | 6.27 | 12.1 | 0.515
WT | WT6X39.5 | WT6X39.5 | F | 11.6 | 6.19 | 12.1 | 0.47
WT | WT6X36 | WT6X36 | F | 10.6 | 6.13 | 12 | 0.43
WT | WT6X32.5 | WT6X32.5 | F | 9.54 | 6.06 | 12 | 0.39
WT | WT6X29 | WT6X29 | F | 8.52 | 6.1 | 10 | 0.36
WT | WT6X26.5 | WT6X26.5 | F | 7.78 | 6.03 | 9.99 | 0.345
WT | WT6X25 | WT6X25 | F | 7.3 | 6.1 | 8.08 | 0.37
WT | WT6X22.5 | WT6X22.5 | F | 6.56 | 6.03 | 8.05 | 0.335
WT | WT6X20 | WT6X20 | F | 5.84 | 5.97 | 8.01 | 0.295
WT | WT6X17.5 | WT6X17.5 | F | 5.17 | 6.25 | 6.56 | 0.3
WT | WT6X15 | WT6X15 | F | 4.4 | 6.17 | 6.52 | 0.26
WT | WT6X13 | WT6X13 | F | 3.82 | 6.11 | 6.49 | 0.23
WT | WT6X11 | WT6X11 | F | 3.24 | 6.16 | 4.03 | 0.26
WT | WT6X9.5 | WT6X9.5 | F | 2.79 | 6.08 | 4.01 | 0.235
WT | WT6X8 | WT6X8 | F | 2.36 | 6 | 3.99 | 0.22
WT | WT6X7 | WT6X7 | F | 2.08 | 5.96 | 3.97 | 0.2
WT | WT5X56 | WT5X56 | F | 16.5 | 5.68 | 10.4 | 0.755
WT | WT5X50 | WT5X50 | F | 14.7 | 5.55 | 10.3 | 0.68
WT | WT5X44 | WT5X44 | F | 12.9 | 5.42 | 10.3 | 0.605
WT | WT5X38.5 | WT5X38.5 | F | 11.3 | 5.3 | 10.2 | 0.53
WT | WT5X34 | WT5X34 | F | 9.99 | 5.2 | 10.1 | 0.47
WT | WT5X30 | WT5X30 | F | 8.82 | 5.11 | 10.1 | 0.42
WT | WT5X27 | WT5X27 | F | 7.91 | 5.05 | 10 | 0.37
WT | WT5X24.5 | WT5X24.5 | F | 7.21 | 4.99 | 10 | 0.34
WT | WT5X22.5 | WT5X22.5 | F | 6.63 | 5.05 | 8.02 | 0.35
WT | WT5X19.5 | WT5X19.5 | F | 5.73 | 4.96 | 7.99 | 0.315
WT | WT5X16.5 | WT5X16.5 | F | 4.85 | 4.87 | 7.96 | 0.29
WT | WT5X15 | WT5X15 | F | 4.42 | 5.24 | 5.81 | 0.3
WT | WT5X13 | WT5X13 | F | 3.81 | 5.17 | 5.77 | 0.26
WT | WT5X11 | WT5X11 | F | 3.24 | 5.09 | 5.75 | 0.24
WT | WT5X9.5 | WT5X9.5 | F | 2.81 | 5.12 | 4.02 | 0.25
WT | WT5X8.5 | WT5X8.5 | F | 2.5 | 5.05 | 4.01 | 0.24
WT | WT5X7.5 | WT5X7.5 | F | 2.21 | 5 | 4 | 0.23
WT | WT5X6 | WT5X6 | F | 1.77 | 4.93 | 3.96 | 0.19
WT | WT4X33.5 | WT4X33.5 | F | 9.84 | 4.5 | 8.28 | 0.57
WT | WT4X29 | WT4X29 | F | 8.54 | 4.38 | 8.22 | 0.51
WT | WT4X24 | WT4X24 | F | 7.05 | 4.25 | 8.11 | 0.4
WT | WT4X20 | WT4X20 | F | 5.87 | 4.13 | 8.07 | 0.36
WT | WT4X17.5 | WT4X17.5 | F | 5.14 | 4.06 | 8.02 | 0.31
WT | WT4X15.5 | WT4X15.5 | F | 4.56 | 4 | 8 | 0.285
WT | WT4X14 | WT4X14 | F | 4.12 | 4.03 | 6.54 | 0.285
WT | WT4X12 | WT4X12 | F | 3.54 | 3.97 | 6.5 | 0.245
WT | WT4X10.5 | WT4X10.5 | F | 3.08 | 4.14 | 5.27 | 0.25
WT | WT4X9 | WT4X9 | F | 2.63 | 4.07 | 5.25 | 0.23
WT | WT4X7.5 | WT4X7.5 | F | 2.22 | 4.05 | 4.01 | 0.245
WT | WT4X6.5 | WT4X6.5 | F | 1.92 | 4 | 4 | 0.23
WT | WT4X5 | WT4X5 | F | 1.48 | 3.95 | 3.94 | 0.17
WT | WT3X12.5 | WT3X12.5 | F | 3.68 | 3.19 | 6.08 | 0.32
WT | WT3X10 | WT3X10 | F | 2.95 | 3.1 | 6.02 | 0.26
WT | WT3X7.5 | WT3X7.5 | F | 2.22 | 3 | 5.99 | 0.23
WT | WT3X8 | WT3X8 | F | 2.37 | 3.14 | 4.03 | 0.26
WT | WT3X6 | WT3X6 | F | 1.78 | 3.02 | 4 | 0.23
WT | WT3X4.5 | WT3X4.5 | F | 1.34 | 2.95 | 3.94 | 0.17
WT | WT3X4.25 | WT3X4.25 | F | 1.25 | 2.92 | 3.94 | 0.17
WT | WT2.5X9.5 | WT2.5X9.5 | F | 2.78 | 2.58 | 5.03 | 0.27
WT | WT2.5X8 | WT2.5X8 | F | 2.35 | 2.51 | 5 | 0.24
WT | WT2X6.5 | WT2X6.5 | F | 1.91 | 2.08 | 4.06 | 0.28
MT | MT6X5.9 | MT6X5.9 | F | 1.72 | 6 | 3.07 | 0.177
MT | MT6X5.4 | MT6X5.4 | F | 1.58 | 5.99 | 3.07 | 0.16
MT | MT6X5 | MT6X5 | F | 1.46 | 5.99 | 3.25 | 0.149
MT | MT5X4.5 | MT5X4.5 | F | 1.32 | 5 | 2.69 | 0.157
MT | MT5X4 | MT5X4 | F | 1.17 | 4.97 | 2.69 | 0.141
MT | MT5X3.75 | MT5X3.75 | F | 1.1 | 5 | 2.69 | 0.13
MT | MT4X3.25 | MT4X3.25 | F | 0.953 | 4 | 2.28 | 0.135
MT | MT4X3.1 | MT4X3.1 | F | 0.904 | 4 | 2.28 | 0.129
MT | MT3X2.2 | MT3X2.2 | F | 0.643 | 3 | 1.84 | 0.114
MT | MT3X1.85 | MT3X1.85 | F | 0.54 | 2.96 | 2 | 0.098
MT | MT2.5X9.45 | MT2.5X9.45 | T | 2.78 | 2.5 | 5 | 0.316
MT | MT2X3 | MT2X3 | F | 0.855 | 1.9 | 3.8 | 0.13
ST | ST12X60.5 | ST12X60.5 | F | 17.8 | 12.3 | 8.05 | 0.8
ST | ST12X53 | ST12X53 | F | 15.6 | 12.3 | 7.87 | 0.62
ST | ST12X50 | ST12X50 | F | 14.7 | 12 | 7.25 | 0.745
ST | ST12X45 | ST12X45 | F | 13.2 | 12 | 7.13 | 0.625
ST | ST12X40 | ST12X40 | F | 11.7 | 12 | 7 | 0.5
ST | ST10X48 | ST10X48 | F | 14.1 | 10.2 | 7.2 | 0.8
ST | ST10X43 | ST10X43 | F | 12.7 | 10.2 | 7.06 | 0.66
ST | ST10X37.5 | ST10X37.5 | F | 11 | 10 | 6.39 | 0.635
ST | ST10X33 | ST10X33 | F | 9.69 | 10 | 6.26 | 0.505
ST | ST9X35 | ST9X35 | F | 10.3 | 9 | 6.25 | 0.711
ST | ST9X27.35 | ST9X27.35 | F | 8.02 | 9 | 6 | 0.461
ST | ST7.5X25 | ST7.5X25 | F | 7.34 | 7.5 | 5.64 | 0.55
ST | ST7.5X21.45 | ST7.5X21.45 | F | 6.3 | 7.5 | 5.5 | 0.411
ST | ST6X25 | ST6X25 | F | 7.32 | 6 | 5.48 | 0.687
ST | ST6X20.4 | ST6X20.4 | F | 5.96 | 6 | 5.25 | 0.462
ST | ST6X17.5 | ST6X17.5 | F | 5.12 | 6 | 5.08 | 0.428
ST | ST6X15.9 | ST6X15.9 | F | 4.65 | 6 | 5 | 0.35
ST | ST5X17.5 | ST5X17.5 | F | 5.14 | 5 | 4.94 | 0.594
ST | ST5X12.7 | ST5X12.7 | F | 3.73 | 5 | 4.66 | 0.311
ST | ST4X11.5 | ST4X11.5 | F | 3.38 | 4 | 4.17 | 0.441
ST | ST4X9.2 | ST4X9.2 | F | 2.7 | 4 | 4 | 0.271
ST | ST3X8.63 | ST3X8.63 | F | 2.53 | 3 | 3.57 | 0.465
ST | ST3X6.25 | ST3X6.25 | F | 1.83 | 3 | 3.33 | 0.232
ST | ST2.5X5 | ST2.5X5 | F | 1.47 | 2.5 | 3 | 0.214
ST | ST2X4.75 | ST2X4.75 | F | 1.39 | 2 | 2.8 | 0.326
ST | ST2X3.85 | ST2X3.85 | F | 1.13 | 2 | 2.66 | 0.193
ST | ST1.5X3.75 | ST1.5X3.75 | F | 1.1 | 1.5 | 2.51 | 0.349
ST | ST1.5X2.85 | ST1.5X2.85 | F | 0.83 | 1.5 | 2.33 | 0.17

## Angle Data
TYPE | EDI_LABEL | LABEL | A | D | B | T | KDES | KDET | X | Y | XP | YP | IX | ZX | SX | RX | ASX | IY | ZY | SY | RY | ASY | RZ | J | CW | RO | H | TAN_ALPHA
Text | Text | Text | Length2 | Length | Length | Length | Length | Length | Length | Length | Length | Length | Length4 | Length3 | Length3 | Length | Length2 | Length4 | Length3 | Length3 | Length | Length2 | Length | Length4 | Length6 | Length | Unitless | Unitless
[9 empty] | IY: 98.1; ZY: 31.6; SY: 17.5; RY: 2.41; RZ: 1.56; J: 7.13; CW: 32.5; RO: 4.29; H: 0.633 | 1
[9 empty] | IY: 89.1; ZY: 28.5; SY: 15.8; RY: 2.43; RZ: 1.56; J: 5.08; CW: 23.4; RO: 4.32; H: 0.63 | 1
[9 empty] | IY: 79.7; ZY: 25.3; SY: 14; RY: 2.45; RZ: 1.57; J: 3.46; CW: 16.1; RO: 4.36; H: 0.631 | 1
[9 empty] | IY: 69.9; ZY: 22; SY: 12.2; RY: 2.46; RZ: 1.57; J: 2.21; CW: 10.4; RO: 4.39; H: 0.631 | 1
[9 empty] | IY: 59.6; ZY: 18.6; SY: 10.3; RY: 2.48; RZ: 1.58; J: 1.3; CW: 6.16; RO: 4.41; H: 0.631 | 1
[9 empty] | IY: 54.2; ZY: 16.8; SY: 9.33; RY: 2.49; RZ: 1.58; J: 0.961; CW: 4.55; RO: 4.43; H: 0.629 | 1
[9 empty] | IY: 48.8; ZY: 15.1; SY: 8.36; RY: 2.49; RZ: 1.59; J: 0.683; CW: 3.23; RO: 4.45; H: 0.628 | 1
[9 empty] | IY: 38.8; ZY: 16.2; SY: 8.92; RY: 1.72; RZ: 1.28; J: 4.34; CW: 16.3; RO: 3.88; H: 0 | 0.542
[9 empty] | IY: 34.9; ZY: 14.4; SY: 7.94; RY: 1.74; RZ: 1.28; J: 2.96; CW: 11.3; RO: 3.92; H: 0 | 0.546
[9 empty] | IY: 30.8; ZY: 12.5; SY: 6.92; RY: 1.75; RZ: 1.29; J: 1.9; CW: 7.28; RO: 3.95; H: 0 | 0.55
[9 empty] | IY: 26.4; ZY: 10.5; SY: 5.88; RY: 1.77; RZ: 1.29; J: 1.12; CW: 4.33; RO: 3.98; H: 0 | 0.554
[9 empty] | IY: 24.1; ZY: 9.52; SY: 5.34; RY: 1.78; RZ: 1.3; J: 0.823; CW: 3.2; RO: 3.99; H: 0 | 0.556
[9 empty] | IY: 21.7; ZY: 8.52; SY: 4.79; RY: 1.79; RZ: 1.3; J: 0.584; CW: 2.28; RO: 4.01; H: 0 | 0.557
[9 empty] | IY: 19.3; ZY: 7.5; SY: 4.23; RY: 1.8; RZ: 1.31; J: 0.396; CW: 1.55; RO: 4.02; H: 0 | 0.559
[9 empty] | IY: 11.6; ZY: 7.73; SY: 3.94; RY: 1.03; RZ: 0.844; J: 3.68; CW: 12.9; RO: 3.74; H: 0 | 0.247
[9 empty] | IY: 10.5; ZY: 6.77; SY: 3.51; RY: 1.04; RZ: 0.846; J: 2.51; CW: 8.89; RO: 3.78; H: 0 | 0.252
[9 empty] | IY: 9.37; ZY: 5.82; SY: 3.07; RY: 1.05; RZ: 0.85; J: 1.61; CW: 5.75; RO: 3.81; H: 0 | 0.257
[9 empty] | IY: 8.11; ZY: 4.86; SY: 2.62; RY: 1.06; RZ: 0.856; J: 0.955; CW: 3.42; RO: 3.83; H: 0 | 0.262
[9 empty] | IY: 7.44; ZY: 4.39; SY: 2.38; RY: 1.07; RZ: 0.859; J: 0.704; CW: 2.53; RO: 3.84; H: 0 | 0.264
[9 empty] | IY: 6.75; ZY: 3.91; SY: 2.15; RY: 1.08; RZ: 0.863; J: 0.501; CW: 1.8; RO: 3.86; H: 0 | 0.266
[9 empty] | IY: 6.03; ZY: 3.42; SY: 1.9; RY: 1.09; RZ: 0.867; J: 0.34; CW: 1.22; RO: 3.87; H: 0 | 0.268
[9 empty] | IY: 9; ZY: 5.6; SY: 3.01; RY: 1.08; RZ: 0.855; J: 1.47; CW: 3.97; RO: 3.31; H: 0 | 0.324
[9 empty] | IY: 7.79; ZY: 4.69; SY: 2.56; RY: 1.1; RZ: 0.86; J: 0.868; CW: 2.37; RO: 3.34; H: 0 | 0.329
[9 empty] | IY: 6.48; ZY: 3.77; SY: 2.1; RY: 1.11; RZ: 0.866; J: 0.456; CW: 1.25; RO: 3.37; H: 0 | 0.334
[9 empty] | IY: 5.79; ZY: 3.31; SY: 1.86; RY: 1.12; RZ: 0.869; J: 0.31; CW: 0.851; RO: 3.39; H: 0 | 0.337
[9 empty] | IY: 5.06; ZY: 2.84; SY: 1.61; RY: 1.12; RZ: 0.873; J: 0.198; CW: 0.544; RO: 3.4; H: 0 | 0.339
[9 empty] | IY: 35.4; ZY: 15.4; SY: 8.55; RY: 1.79; RZ: 1.17; J: 3.68; CW: 9.24; RO: 3.19; H: 0.635 | 1
[9 empty] | IY: 31.9; ZY: 13.7; SY: 7.61; RY: 1.81; RZ: 1.17; J: 2.51; CW: 6.41; RO: 3.21; H: 0.635 | 1
[9 empty] | IY: 28.1; ZY: 11.9; SY: 6.64; RY: 1.82; RZ: 1.17; J: 1.61; CW: 4.17; RO: 3.25; H: 0.631 | 1
[9 empty] | IY: 24.1; ZY: 10.1; SY: 5.64; RY: 1.84; RZ: 1.17; J: 0.955; CW: 2.5; RO: 3.28; H: 0.631 | 1
[9 empty] | IY: 22; ZY: 9.17; SY: 5.12; RY: 1.85; RZ: 1.18; J: 0.704; CW: 1.85; RO: 3.29; H: 0.629 | 1
[9 empty] | IY: 19.9; ZY: 8.22; SY: 4.59; RY: 1.86; RZ: 1.18; J: 0.501; CW: 1.32; RO: 3.3; H: 0.631 | 1
[9 empty] | IY: 17.6; ZY: 7.25; SY: 4.06; RY: 1.86; RZ: 1.18; J: 0.34; CW: 0.899; RO: 3.32; H: 0.629 | 1
[9 empty] | IY: 15.4; ZY: 6.26; SY: 3.51; RY: 1.87; RZ: 1.19; J: 0.218; CW: 0.575; RO: 3.33; H: 0.63 | 1
[9 empty] | IY: 13; ZY: 5.26; SY: 2.95; RY: 1.88; RZ: 1.19; J: 0.129; CW: 0.338; RO: 3.35; H: 0.63 | 1
[9 empty] | IY: 9.7; ZY: 6.26; SY: 3.37; RY: 1.1; RZ: 0.854; J: 2.03; CW: 4.04; RO: 2.83; H: 0 | 0.422
[9 empty] | IY: 8.63; ZY: 5.42; SY: 2.95; RY: 1.12; RZ: 0.856; J: 1.31; CW: 2.64; RO: 2.85; H: 0 | 0.428
[9 empty] | IY: 7.48; ZY: 4.56; SY: 2.52; RY: 1.13; RZ: 0.859; J: 0.775; CW: 1.59; RO: 2.89; H: 0 | 0.435
[9 empty] | IY: 6.86; ZY: 4.13; SY: 2.29; RY: 1.14; RZ: 0.861; J: 0.572; CW: 1.18; RO: 2.89; H: 0 | 0.438
[9 empty] | IY: 6.22; ZY: 3.69; SY: 2.06; RY: 1.14; RZ: 0.864; J: 0.407; CW: 0.843; RO: 2.91; H: 0 | 0.441
[9 empty] | IY: 5.56; ZY: 3.24; SY: 1.83; RY: 1.15; RZ: 0.867; J: 0.276; CW: 0.575; RO: 2.92; H: 0 | 0.443
[9 empty] | IY: 4.86; ZY: 2.79; SY: 1.58; RY: 1.16; RZ: 0.87; J: 0.177; CW: 0.369; RO: 2.94; H: 0 | 0.446
[9 empty] | IY: 4.13; ZY: 2.33; SY: 1.34; RY: 1.17; RZ: 0.874; J: 0.104; CW: 0.217; RO: 2.95; H: 0 | 0.449
[9 empty] | IY: 4.24; ZY: 2.88; SY: 1.59; RY: 0.968; RZ: 0.756; J: 0.386; CW: 0.779; RO: 2.88; H: 0 | 0.343
[9 empty] | IY: 3.33; ZY: 2.18; SY: 1.22; RY: 0.984; RZ: 0.763; J: 0.168; CW: 0.341; RO: 2.9; H: 0 | 0.349
[9 empty] | IY: 2.84; ZY: 1.82; SY: 1.03; RY: 0.991; RZ: 0.767; J: 0.099; CW: 0.201; RO: 2.92; H: 0 | 0.352
[9 empty] | IY: 17.8; ZY: 9.3; SY: 5.16; RY: 1.49; RZ: 0.971; J: 2.07; CW: 3.53; RO: 2.64; H: 0.638 | 1
[9 empty] | IY: 15.7; ZY: 8.14; SY: 4.52; RY: 1.5; RZ: 0.972; J: 1.33; CW: 2.32; RO: 2.67; H: 0.632 | 1
[9 empty] | IY: 13.6; ZY: 6.92; SY: 3.85; RY: 1.52; RZ: 0.975; J: 0.792; CW: 1.4; RO: 2.7; H: 0.633 | 1
[9 empty] | IY: 11.3; ZY: 5.66; SY: 3.15; RY: 1.53; RZ: 0.98; J: 0.417; CW: 0.744; RO: 2.73; H: 0.632 | 1
[9 empty] | IY: 10; ZY: 5; SY: 2.78; RY: 1.54; RZ: 0.983; J: 0.284; CW: 0.508; RO: 2.75; H: 0.63 | 1
[9 empty] | IY: 8.76; ZY: 4.33; SY: 2.41; RY: 1.55; RZ: 0.986; J: 0.183; CW: 0.327; RO: 2.76; H: 0.632 | 1
[9 empty] | IY: 7.44; ZY: 3.65; SY: 2.04; RY: 1.56; RZ: 0.99; J: 0.108; CW: 0.193; RO: 2.78; H: 0.63 | 1
[9 empty] | IY: 5.52; ZY: 4.07; SY: 2.2; RY: 0.974; RZ: 0.744; J: 1.09; CW: 1.52; RO: 2.36; H: 0 | 0.464
[9 empty] | IY: 4.8; ZY: 3.43; SY: 1.88; RY: 0.987; RZ: 0.746; J: 0.651; CW: 0.918; RO: 2.39; H: 0 | 0.472
[9 empty] | IY: 4.02; ZY: 2.79; SY: 1.55; RY: 1; RZ: 0.75; J: 0.343; CW: 0.491; RO: 2.42; H: 0 | 0.479
[9 empty] | IY: 3.15; ZY: 2.12; SY: 1.19; RY: 1.02; RZ: 0.755; J: 0.15; CW: 0.217; RO: 2.45; H: 0 | 0.486
[9 empty] | IY: 2.69; ZY: 1.77; SY: 1.01; RY: 1.02; RZ: 0.758; J: 0.0883; CW: 0.128; RO: 2.46; H: 0 | 0.489
[9 empty] | IY: 2.2; ZY: 1.42; SY: 0.816; RY: 1.03; RZ: 0.761; J: 0.0464; CW: 0.067; RO: 2.48; H: 0 | 0.491
[9 empty] | IY: 2.55; ZY: 2.08; SY: 1.13; RY: 0.824; RZ: 0.642; J: 0.322; CW: 0.444; RO: 2.38; H: 0 | 0.357
[9 empty] | IY: 2.29; ZY: 1.82; SY: 1; RY: 0.831; RZ: 0.644; J: 0.22; CW: 0.304; RO: 2.4; H: 0 | 0.361
[9 empty] | IY: 2.01; ZY: 1.57; SY: 0.874; RY: 0.838; RZ: 0.646; J: 0.141; CW: 0.196; RO: 2.41; H: 0 | 0.364
[9 empty] | IY: 1.72; ZY: 1.31; SY: 0.739; RY: 0.846; RZ: 0.649; J: 0.0832; CW: 0.116; RO: 2.42; H: 0 | 0.368
[9 empty] | IY: 1.41; ZY: 1.05; SY: 0.6; RY: 0.853; RZ: 0.652; J: 0.0438; CW: 0.0606; RO: 2.43; H: 0 | 0.371
[9 empty] | IY: 7.62; ZY: 5.01; SY: 2.79; RY: 1.18; RZ: 0.774; J: 1.02; CW: 1.12; RO: 2.1; H: 0.637 | 1
[9 empty] | IY: 6.62; ZY: 4.28; SY: 2.38; RY: 1.2; RZ: 0.774; J: 0.61; CW: 0.68; RO: 2.13; H: 0.636 | 1
[9 empty] | IY: 5.52; ZY: 3.5; SY: 1.96; RY: 1.21; RZ: 0.776; J: 0.322; CW: 0.366; RO: 2.16; H: 0.63 | 1
[9 empty] | IY: 4.93; ZY: 3.1; SY: 1.73; RY: 1.22; RZ: 0.777; J: 0.22; CW: 0.252; RO: 2.17; H: 0.633 | 1
[9 empty] | IY: 4.32; ZY: 2.68; SY: 1.5; RY: 1.23; RZ: 0.779; J: 0.141; CW: 0.162; RO: 2.19; H: 0.629 | 1
[9 empty] | IY: 3.67; ZY: 2.26; SY: 1.27; RY: 1.24; RZ: 0.781; J: 0.0832; CW: 0.0963; RO: 2.21; H: 0.627 | 1
[9 empty] | IY: 3; ZY: 1.82; SY: 1.03; RY: 1.25; RZ: 0.783; J: 0.0438; CW: 0.0505; RO: 2.22; H: 0.63 | 1
[9 empty] | IY: 3.76; ZY: 2.69; SY: 1.5; RY: 1.04; RZ: 0.716; J: 0.301; CW: 0.302; RO: 2.03; H: 0 | 0.75
[9 empty] | IY: 2.96; ZY: 2.06; SY: 1.16; RY: 1.05; RZ: 0.719; J: 0.132; CW: 0.134; RO: 2.06; H: 0 | 0.755
[9 empty] | IY: 2.52; ZY: 1.74; SY: 0.98; RY: 1.06; RZ: 0.721; J: 0.0782; CW: 0.0798; RO: 2.08; H: 0 | 0.757
[9 empty] | IY: 2.07; ZY: 1.4; SY: 0.794; RY: 1.07; RZ: 0.723; J: 0.0412; CW: 0.0419; RO: 2.08; H: 0 | 0.759
[9 empty] | IY: 2.85; ZY: 2.45; SY: 1.34; RY: 0.845; RZ: 0.631; J: 0.529; CW: 0.472; RO: 1.91; H: 0 | 0.534
[9 empty] | IY: 2.4; ZY: 1.99; SY: 1.1; RY: 0.858; RZ: 0.633; J: 0.281; CW: 0.255; RO: 1.94; H: 0 | 0.543
[9 empty] | IY: 1.89; ZY: 1.52; SY: 0.851; RY: 0.873; RZ: 0.636; J: 0.123; CW: 0.114; RO: 1.97; H: 0 | 0.551
[9 empty] | IY: 1.62; ZY: 1.28; SY: 0.721; RY: 0.88; RZ: 0.638; J: 0.0731; CW: 0.0676; RO: 1.98; H: 0 | 0.554
[9 empty] | IY: 1.33; ZY: 1.03; SY: 0.585; RY: 0.887; RZ: 0.639; J: 0.0386; CW: 0.0356; RO: 1.99; H: 0 | 0.558
[9 empty] | IY: 3.63; ZY: 2.66; SY: 1.48; RY: 1.05; RZ: 0.679; J: 0.281; CW: 0.238; RO: 1.87; H: 0.634 | 1
[9 empty] | IY: 3.25; ZY: 2.36; SY: 1.32; RY: 1.06; RZ: 0.681; J: 0.192; CW: 0.164; RO: 1.89; H: 0.631 | 1
[9 empty] | IY: 2.86; ZY: 2.05; SY: 1.15; RY: 1.07; RZ: 0.683; J: 0.123; CW: 0.106; RO: 1.9; H: 0.634 | 1
[9 empty] | IY: 2.44; ZY: 1.74; SY: 0.969; RY: 1.08; RZ: 0.685; J: 0.0731; CW: 0.0634; RO: 1.92; H: 0.632 | 1
[9 empty] | IY: 2; ZY: 1.41; SY: 0.787; RY: 1.09; RZ: 0.688; J: 0.0386; CW: 0.0334; RO: 1.93; H: 0.632 | 1
[9 empty] | IY: 2.32; ZY: 1.97; SY: 1.09; RY: 0.877; RZ: 0.618; J: 0.26; CW: 0.191; RO: 1.75; H: 0 | 0.713
[9 empty] | IY: 2.09; ZY: 1.75; SY: 0.971; RY: 0.885; RZ: 0.62; J: 0.178; CW: 0.132; RO: 1.76; H: 0 | 0.717
[9 empty] | IY: 1.84; ZY: 1.52; SY: 0.847; RY: 0.892; RZ: 0.622; J: 0.114; CW: 0.0858; RO: 1.78; H: 0 | 0.72
[9 empty] | IY: 1.58; ZY: 1.28; SY: 0.718; RY: 0.9; RZ: 0.624; J: 0.068; CW: 0.0512; RO: 1.79; H: 0 | 0.722
[9 empty] | IY: 1.3; ZY: 1.04; SY: 0.585; RY: 0.908; RZ: 0.628; J: 0.036; CW: 0.027; RO: 1.81; H: 0 | 0.725
[9 empty] | IY: 1.36; ZY: 1.39; SY: 0.756; RY: 0.701; RZ: 0.532; J: 0.234; CW: 0.159; RO: 1.67; H: 0 | 0.485
[9 empty] | IY: 1.09; ZY: 1.07; SY: 0.589; RY: 0.716; RZ: 0.535; J: 0.103; CW: 0.0714; RO: 1.69; H: 0 | 0.495
[9 empty] | IY: 0.937; ZY: 0.9; SY: 0.501; RY: 0.723; RZ: 0.538; J: 0.0611; CW: 0.0426; RO: 1.71; H: 0 | 0.5
[9 empty] | IY: 0.775; ZY: 0.728; SY: 0.41; RY: 0.731; RZ: 0.541; J: 0.0322; CW: 0.0225; RO: 1.72; H: 0 | 0.504
[9 empty] | IY: 2.2; ZY: 1.91; SY: 1.06; RY: 0.895; RZ: 0.58; J: 0.23; CW: 0.144; RO: 1.59; H: 0.635 | 1
[9 empty] | IY: 1.98; ZY: 1.7; SY: 0.946; RY: 0.903; RZ: 0.58; J: 0.157; CW: 0.1; RO: 1.61; H: 0.632 | 1
[9 empty] | IY: 1.75; ZY: 1.48; SY: 0.825; RY: 0.91; RZ: 0.581; J: 0.101; CW: 0.0652; RO: 1.62; H: 0.63 | 1
[9 empty] | IY: 1.5; ZY: 1.25; SY: 0.699; RY: 0.918; RZ: 0.583; J: 0.0597; CW: 0.039; RO: 1.63; H: 0.629 | 1
[9 empty] | IY: 1.23; ZY: 1.02; SY: 0.569; RY: 0.926; RZ: 0.585; J: 0.0313; CW: 0.0206; RO: 1.65; H: 0.628 | 1
[9 empty] | IY: 0.948; ZY: 0.774; SY: 0.433; RY: 0.933; RZ: 0.586; J: 0.0136; CW: 0.009; RO: 1.66; H: 0.627 | 1
[9 empty] | IY: 1.29; ZY: 1.34; SY: 0.736; RY: 0.718; RZ: 0.516; J: 0.213; CW: 0.112; RO: 1.46; H: 0 | 0.666
[9 empty] | IY: 1.17; ZY: 1.19; SY: 0.656; RY: 0.724; RZ: 0.516; J: 0.146; CW: 0.0777; RO: 1.48; H: 0 | 0.671
[9 empty] | IY: 1.03; ZY: 1.03; SY: 0.573; RY: 0.731; RZ: 0.517; J: 0.0943; CW: 0.0507; RO: 1.49; H: 0 | 0.675
[9 empty] | IY: 0.888; ZY: 0.873; SY: 0.487; RY: 0.739; RZ: 0.518; J: 0.056; CW: 0.0304; RO: 1.51; H: 0 | 0.68
[9 empty] | IY: 0.734; ZY: 0.707; SY: 0.397; RY: 0.746; RZ: 0.52; J: 0.0296; CW: 0.0161; RO: 1.52; H: 0 | 0.683
[9 empty] | IY: 0.568; ZY: 0.536; SY: 0.303; RY: 0.753; RZ: 0.521; J: 0.013; CW: 0.007; RO: 1.53; H: 0 | 0.687
[9 empty] | IY: 0.667; ZY: 0.887; SY: 0.47; RY: 0.543; RZ: 0.425; J: 0.192; CW: 0.0908; RO: 1.39; H: 0 | 0.413
[9 empty] | IY: 0.539; ZY: 0.679; SY: 0.368; RY: 0.555; RZ: 0.426; J: 0.0855; CW: 0.0413; RO: 1.42; H: 0 | 0.426
[9 empty] | IY: 0.467; ZY: 0.572; SY: 0.314; RY: 0.562; RZ: 0.428; J: 0.051; CW: 0.0248; RO: 1.44; H: 0 | 0.432
[9 empty] | IY: 0.39; ZY: 0.463; SY: 0.258; RY: 0.569; RZ: 0.431; J: 0.027; CW: 0.0132; RO: 1.45; H: 0 | 0.437
[9 empty] | IY: 0.305; ZY: 0.351; SY: 0.198; RY: 0.577; RZ: 0.435; J: 0.0119; CW: 0.0058; RO: 1.46; H: 0 | 0.442
[9 empty] | IY: 1.22; ZY: 1.29; SY: 0.716; RY: 0.735; RZ: 0.481; J: 0.188; CW: 0.0791; RO: 1.3; H: 0.639 | 1
[9 empty] | IY: 0.972; ZY: 1; SY: 0.558; RY: 0.749; RZ: 0.481; J: 0.0833; CW: 0.0362; RO: 1.33; H: 0.633 | 1
[9 empty] | IY: 0.837; ZY: 0.853; SY: 0.474; RY: 0.756; RZ: 0.481; J: 0.0495; CW: 0.0218; RO: 1.35; H: 0.632 | 1
[9 empty] | IY: 0.692; ZY: 0.694; SY: 0.387; RY: 0.764; RZ: 0.482; J: 0.0261; CW: 0.0116; RO: 1.36; H: 0.629 | 1
[9 empty] | IY: 0.535; ZY: 0.528; SY: 0.295; RY: 0.771; RZ: 0.482; J: 0.0114; CW: 0.0051; RO: 1.38; H: 0.628 | 1
[9 empty] | IY: 0.513; ZY: 0.657; SY: 0.361; RY: 0.574; RZ: 0.419; J: 0.0746; CW: 0.0268; RO: 1.21; H: 0 | 0.613
[9 empty] | IY: 0.446; ZY: 0.557; SY: 0.309; RY: 0.581; RZ: 0.42; J: 0.0444; CW: 0.0162; RO: 1.23; H: 0 | 0.618
[9 empty] | IY: 0.372; ZY: 0.454; SY: 0.253; RY: 0.589; RZ: 0.423; J: 0.0235; CW: 0.0087; RO: 1.25; H: 0 | 0.624
[9 empty] | IY: 0.292; ZY: 0.347; SY: 0.195; RY: 0.597; RZ: 0.426; J: 0.0103; CW: 0.0038; RO: 1.26; H: 0 | 0.628
[9 empty] | IY: 0.476; ZY: 0.628; SY: 0.348; RY: 0.591; RZ: 0.386; J: 0.0658; CW: 0.0174; RO: 1.04; H: 0.638 | 1
[9 empty] | IY: 0.414; ZY: 0.536; SY: 0.298; RY: 0.598; RZ: 0.386; J: 0.0393; CW: 0.0106; RO: 1.06; H: 0.635 | 1
[9 empty] | IY: 0.346; ZY: 0.44; SY: 0.244; RY: 0.605; RZ: 0.387; J: 0.0209; CW: 0.0057; RO: 1.08; H: 0.633 | 1
[9 empty] | IY: 0.271; ZY: 0.338; SY: 0.188; RY: 0.612; RZ: 0.389; J: 0.0092; CW: 0.0025; RO: 1.09; H: 0.632 | 1
[9 empty] | IY: 0.189; ZY: 0.23; SY: 0.129; RY: 0.62; RZ: 0.391; J: 0.0029; CW: 0.0008; RO: 1.1; H: 0.633 | 1

## Double Angle Data
TYPE | EDI_LABEL | LABEL | A | D | B | T | DIS | Y | YP | IX | ZX | SX | RX | ASX | IY | ZY | SY | RY | ASY | J | RO | H
Text | Text | Text | Length2 | Length | Length | Length | Length | Length | Length | Length4 | Length3 | Length3 | Length | Length2 | Length4 | Length3 | Length3 | Length | Length2 | Length4 | Length | Unitless | a | c | x1 | IY1

## Box-Tube Data
TYPE | EDI_LABEL | LABEL | A | HT | B | TNOM | TDES | IX | ZX | SX | RX | ASX | IY | ZY | SY | RY | ASY | J | C
Text | Text | Text | Length2 | Length | Length | Length | Length | Length4 | Length3 | Length3 | Length | Length2 | Length4 | Length3 | Length3 | Length | Length2 | Length4 | Length3
[18 empty] | 1890 | 257
[18 empty] | 1890 | 257
[18 empty] | 1890 | 257
[18 empty] | 1540 | 209
[18 empty] | 1180 | 160
[18 empty] | 997 | 134
[18 empty] | 916 | 167
[18 empty] | 757 | 137
[18 empty] | 586 | 105
[18 empty] | 496 | 88.3
[18 empty] | 195 | 63.8
[18 empty] | 156 | 49.9
[18 empty] | 134 | 42.4
[18 empty] | 1630 | 230
[18 empty] | 1330 | 188
[18 empty] | 1020 | 143
[18 empty] | 462 | 109
[18 empty] | 387 | 89.9
[18 empty] | 302 | 69.5
[18 empty] | 257 | 58.7
[18 empty] | 210 | 47.7
[18 empty] | 2170 | 276
[18 empty] | 1770 | 224
[18 empty] | 1350 | 171
[18 empty] | 1140 | 144
[18 empty] | 1370 | 204
[18 empty] | 1120 | 166
[18 empty] | 862 | 127
[18 empty] | 727 | 107
[18 empty] | 681 | 132
[18 empty] | 563 | 108
[18 empty] | 436 | 83.4
[18 empty] | 369 | 70.4
[18 empty] | 150 | 50.7
[18 empty] | 120 | 39.7
[18 empty] | 103 | 33.8
[18 empty] | 1430 | 208
[18 empty] | 1170 | 170
[18 empty] | 900 | 130
[18 empty] | 759 | 109
[18 empty] | 921 | 145
[18 empty] | 708 | 111
[18 empty] | 832 | 146
[18 empty] | 685 | 120
[18 empty] | 528 | 91.8
[18 empty] | 446 | 77.4
[18 empty] | 362 | 62.6
[18 empty] | 334 | 83.7
[18 empty] | 279 | 69.3
[18 empty] | 219 | 53.7
[18 empty] | 186 | 45.5
[18 empty] | 152 | 36.9
[18 empty] | 116 | 28
[18 empty] | 148 | 52.6
[18 empty] | 127 | 44.1
[18 empty] | 102 | 34.6
[18 empty] | 87.7 | 29.5
[18 empty] | 72.4 | 24.1
[18 empty] | 55.8 | 18.4
[18 empty] | 885 | 151
[18 empty] | 728 | 123
[18 empty] | 561 | 94.6
[18 empty] | 474 | 79.7
[18 empty] | 384 | 64.5
[18 empty] | 545 | 102
[18 empty] | 421 | 78.3
[18 empty] | 356 | 66.1
[18 empty] | 289 | 53.5
[18 empty] | 454 | 97.7
[18 empty] | 377 | 80.4
[18 empty] | 293 | 62.1
[18 empty] | 248 | 52.4
[18 empty] | 202 | 42.5
[18 empty] | 153 | 32.2
[18 empty] | 271 | 71.1
[18 empty] | 227 | 59
[18 empty] | 178 | 45.8
[18 empty] | 152 | 38.8
[18 empty] | 124 | 31.6
[18 empty] | 94.6 | 24
[18 empty] | 122 | 44.6
[18 empty] | 105 | 37.5
[18 empty] | 84.1 | 29.5
[18 empty] | 72.4 | 25.2
[18 empty] | 59.8 | 20.6
[18 empty] | 46.1 | 15.7
[18 empty] | 64.7 | 25.5
[18 empty] | 56 | 21.8
[18 empty] | 41.3 | 18.4
[18 empty] | 34.5 | 15.1
[18 empty] | 26.8 | 11.6
[18 empty] | 15.1 | 9.64
[18 empty] | 12 | 7.49
[18 empty] | 498 | 102
[18 empty] | 412 | 84.2
[18 empty] | 320 | 64.8
[18 empty] | 271 | 54.8
[18 empty] | 220 | 44.4
[18 empty] | 167 | 33.6
[18 empty] | 288 | 66.4
[18 empty] | 224 | 51.4
[18 empty] | 190 | 43.5
[18 empty] | 155 | 35.3
[18 empty] | 118 | 26.7
[18 empty] | 209 | 58.6
[18 empty] | 176 | 48.7
[18 empty] | 139 | 37.9
[18 empty] | 118 | 32.2
[18 empty] | 96.7 | 26.2
[18 empty] | 73.8 | 19.9
[18 empty] | 100 | 31.2
[18 empty] | 86 | 26.5
[18 empty] | 70.7 | 21.6
[18 empty] | 54.1 | 16.5
[18 empty] | 95.7 | 36.7
[18 empty] | 82.6 | 31
[18 empty] | 66.5 | 24.4
[18 empty] | 57.3 | 20.9
[18 empty] | 47.4 | 17.1
[18 empty] | 36.5 | 13.1
[18 empty] | 28.6 | 11.4
[18 empty] | 37.8 | 17.7
[18 empty] | 33 | 15.2
[18 empty] | 27.6 | 12.5
[18 empty] | 21.5 | 9.64
[18 empty] | 14.9 | 6.61
[18 empty] | 15.9 | 11
[18 empty] | 14.2 | 9.56
[18 empty] | 12.2 | 7.99
[18 empty] | 9.74 | 6.22
[18 empty] | 235 | 62
[18 empty] | 197 | 51.5
[18 empty] | 154 | 40
[18 empty] | 131 | 33.9
[18 empty] | 107 | 27.6
[18 empty] | 81.7 | 20.9
[18 empty] | 128 | 42.5
[18 empty] | 109 | 35.6
[18 empty] | 86.9 | 27.9
[18 empty] | 74.4 | 23.8
[18 empty] | 61.2 | 19.4
[18 empty] | 46.9 | 14.8
[18 empty] | 40 | 19.7
[18 empty] | 33.1 | 15.8
[18 empty] | 28.9 | 13.6
[18 empty] | 24.2 | 11.3
[18 empty] | 18.9 | 8.66
[18 empty] | 244 | 63.2
[18 empty] | 204 | 52.4
[18 empty] | 160 | 40.7
[18 empty] | 136 | 34.5
[18 empty] | 111 | 28.1
[18 empty] | 84.5 | 21.3
[18 empty] | 150 | 46
[18 empty] | 127 | 38.4
[18 empty] | 100 | 30
[18 empty] | 85.8 | 25.5
[18 empty] | 70.3 | 20.8
[18 empty] | 53.7 | 15.8
[18 empty] | 70.3 | 28.7
[18 empty] | 61.1 | 24.4
[18 empty] | 49.3 | 19.3
[18 empty] | 42.6 | 16.5
[18 empty] | 35.3 | 13.6
[18 empty] | 27.2 | 10.4
[18 empty] | 18.7 | 7.1
[18 empty] | 34.3 | 17.4
[18 empty] | 28.5 | 14
[18 empty] | 24.9 | 12.1
[18 empty] | 20.8 | 9.97
[18 empty] | 16.2 | 7.68
[18 empty] | 11.3 | 5.27
[18 empty] | 12.1 | 8.65
[18 empty] | 10.9 | 7.57
[18 empty] | 9.36 | 6.35
[18 empty] | 7.48 | 4.95
[18 empty] | 5.3 | 3.44
[18 empty] | 158 | 47.1
[18 empty] | 133 | 39.3
[18 empty] | 105 | 30.7
[18 empty] | 89.7 | 26.1
[18 empty] | 73.5 | 21.3
[18 empty] | 56.1 | 16.2
[18 empty] | 88.5 | 32.2
[18 empty] | 75.8 | 27.2
[18 empty] | 60.6 | 21.4
[18 empty] | 52.1 | 18.3
[18 empty] | 42.9 | 15
[18 empty] | 32.9 | 11.4
[18 empty] | 22.5 | 7.79
[18 empty] | 50.5 | 21.1
[18 empty] | 41 | 16.8
[18 empty] | 35.4 | 14.4
[18 empty] | 29.3 | 11.8
[18 empty] | 22.7 | 9.07
[18 empty] | 15.6 | 6.2
[18 empty] | 28.6 | 15
[18 empty] | 23.9 | 12.1
[18 empty] | 20.9 | 10.5
[18 empty] | 17.5 | 8.68
[18 empty] | 13.7 | 6.69
[18 empty] | 9.48 | 4.6
[18 empty] | 94.9 | 33.4
[18 empty] | 81.1 | 28.1
[18 empty] | 64.6 | 22.1
[18 empty] | 55.4 | 18.9
[18 empty] | 45.6 | 15.4
[18 empty] | 35 | 11.8
[18 empty] | 23.9 | 8.03
[18 empty] | 48.1 | 18.2
[18 empty] | 41.4 | 15.6
[18 empty] | 34.2 | 12.8
[18 empty] | 26.3 | 9.76
[18 empty] | 40.3 | 17.8
[18 empty] | 32.8 | 14.2
[18 empty] | 28.4 | 12.2
[18 empty] | 23.6 | 10.1
[18 empty] | 18.2 | 7.74
[18 empty] | 12.6 | 5.3
[18 empty] | 23.1 | 12.7
[18 empty] | 19.3 | 10.3
[18 empty] | 16.9 | 8.91
[18 empty] | 14.2 | 7.39
[18 empty] | 11.1 | 5.71
[18 empty] | 7.73 | 3.93
[18 empty] | 8.42 | 6.35
[18 empty] | 7.6 | 5.58
[18 empty] | 6.55 | 4.7
[18 empty] | 5.24 | 3.68
[18 empty] | 3.72 | 2.57
[18 empty] | 49 | 18.4
[18 empty] | 42.2 | 15.7
[18 empty] | 34.8 | 12.9
[18 empty] | 26.7 | 9.85
[18 empty] | 18.3 | 6.72
[18 empty] | 44.6 | 18.7
[18 empty] | 36.1 | 14.9
[18 empty] | 31.2 | 12.8
[18 empty] | 25.8 | 10.5
[18 empty] | 19.9 | 8.08
[18 empty] | 13.7 | 5.53
[18 empty] | 30.3 | 14.5
[18 empty] | 24.9 | 11.7
[18 empty] | 21.7 | 10.1
[18 empty] | 18 | 8.32
[18 empty] | 14 | 6.41
[18 empty] | 17.6 | 10.3
[18 empty] | 14.9 | 8.44
[18 empty] | 13.1 | 7.33
[18 empty] | 11 | 6.1
[18 empty] | 8.64 | 4.73
[18 empty] | 6.02 | 3.26
[18 empty] | 7.93 | 4.99
[18 empty] | 6.26 | 3.89
[18 empty] | 4.4 | 2.7
[18 empty] | 6.61 | 5.2
[18 empty] | 5.99 | 4.59
[18 empty] | 5.17 | 3.88
[18 empty] | 4.15 | 3.05
[18 empty] | 2.95 | 2.13
[18 empty] | 31.3 | 14.8
[18 empty] | 25.7 | 11.9
[18 empty] | 22.3 | 10.2
[18 empty] | 18.5 | 8.44
[18 empty] | 14.4 | 6.49
[18 empty] | 9.92 | 4.45
[18 empty] | 21 | 11.2
[18 empty] | 17.5 | 9.14
[18 empty] | 15.3 | 7.91
[18 empty] | 12.8 | 6.56
[18 empty] | 9.96 | 5.07
[18 empty] | 6.91 | 3.49
[18 empty] | 10.6 | 6.59
[18 empty] | 9.41 | 5.75
[18 empty] | 7.96 | 4.81
[18 empty] | 6.26 | 3.74
[18 empty] | 4.38 | 2.59
[18 empty] | 6.77 | 4.67
[18 empty] | 5.78 | 3.93
[18 empty] | 4.59 | 3.08
[18 empty] | 4.83 | 4.04
[18 empty] | 4.4 | 3.59
[18 empty] | 3.82 | 3.05
[18 empty] | 3.08 | 2.41
[18 empty] | 2.2 | 1.69
[18 empty] | 11.2 | 6.77
[18 empty] | 9.89 | 5.9
[18 empty] | 8.35 | 4.92
[18 empty] | 6.56 | 3.83
[18 empty] | 4.58 | 2.65
[18 empty] | 6.16 | 4.57
[18 empty] | 5.53 | 4.03
[18 empty] | 4.75 | 3.4
[18 empty] | 3.78 | 2.67
[18 empty] | 2.67 | 1.87
[18 empty] | 6.64 | 4.74
[18 empty] | 5.94 | 4.18
[18 empty] | 5.08 | 3.52
[18 empty] | 4.03 | 2.76
[18 empty] | 2.84 | 1.92
[18 empty] | 4.34 | 3.39
[18 empty] | 3.74 | 2.87
[18 empty] | 3 | 2.27
[18 empty] | 2.13 | 1.59
[18 empty] | 2.87 | 2.6
[18 empty] | 2.52 | 2.23
[18 empty] | 2.05 | 1.78
[18 empty] | 1.47 | 1.25
[18 empty] | 1.44 | 1.58
[18 empty] | 1.21 | 1.28
[18 empty] | 0.886 | 0.92
[18 empty] | 0.408 | 0.585
[18 empty] | 3.2 | 2.74
[18 empty] | 2.79 | 2.35
[18 empty] | 2.25 | 1.86
[18 empty] | 1.61 | 1.31
[18 empty] | 1.1 | 1.29
[18 empty] | 0.929 | 1.05
[18 empty] | 0.687 | 0.759
[18 empty] | 1.96 | 1.85
[18 empty] | 1.6 | 1.48
[18 empty] | 1.15 | 1.05
[18 empty] | 1.31 | 1.41
[18 empty] | 1.09 | 1.14
[18 empty] | 0.796 | 0.817
[18 empty] | 0.664 | 0.822
[18 empty] | 0.301 | 0.505
[18 empty] | 0.238 | 0.38
[18 empty] | 0.699 | 0.844
[18 empty] | 0.544 | 0.712
[18 empty] | 0.41 | 0.522
[18 empty] | 0.414 | 0.592
[18 empty] | 0.316 | 0.438
[18 empty] | 0.218 | 0.383
[18 empty] | 0.174 | 0.292

## Pipe Data
TYPE | EDI_LABEL | LABEL | A | OD | ID | T | TNOM | TDES | IX | ZX | SX | RX | ASX | IY | ZY | SY | RY | ASY | J | C
Text | Text | Text | Length2 | Length | Length | Length | Length | Length | Length4 | Length3 | Length3 | Length | Length2 | Length4 | Length3 | Length3 | Length | Length2 | Length4 | Length3

## Rectangular Data
TYPE | EDI_LABEL | LABEL | A | HT | B | IX | ZX | SX | RX | ASX | IY | ZY | SY | RY | ASY | J
Text | Text | Text | Length2 | Length | Length | Length4 | Length3 | Length3 | Length | Length2 | Length4 | Length3 | Length3 | Length | Length2 | Length4

## Circle Data
TYPE | EDI_LABEL | LABEL | A | OD | IX | ZX | SX | RX | ASX | IY | ZY | SY | RY | ASY | J
Text | Text | Text | Length2 | Length | Length4 | Length3 | Length3 | Length | Length2 | Length4 | Length3 | Length3 | Length | Length2 | Length4

## General Data
TYPE | EDI_LABEL | LABEL | A | HT | B | IX | ZX | SX | RX | ASY | IY | ZY | SY | RY | ASX | J
Text | Text | Text | Length2 | Length | Length | Length4 | Length3 | Length3 | Length | Length2 | Length4 | Length3 | Length3 | Length | Length2 | Length4

## Definitions
Field Name | Description
TYPE | Shape type
EDI_LABEL | Label using standard Electronic Data Interchange nomenclature
LABEL | Label of section
T_F | T if section is a "jumbo" (AISC Group 4 and 5) shape, otherwise F
A | Area
D | Depth
HT | Height
OD | Outer diameter
BF | Flange width
B | Width
ID | Inner diameter
TW | Web thickness
TF | Flange thickness
T | Angle leg thickness
TNOM | Nominal thickness
TDES | Design thickness
DIS | Separation distance between double angles and double channels
KDES | Distance from outside face of flange to toe of fillet used for design
KDET | Distance from outside face of flange to toe of fillet used for detailing
X | Dimension locating section centroid
Y | Dimension locating section centroid
E0 | Dimension locating shear center of channel shapes
XP | Dimension locating section plastic nuetral axis
YP | Dimension locating section plastic nuetral axis
IX | Moment of inertia about X (CSI local 3) axis
ZX | Plastic modulus about X (CSI local 3) axis
SX | Section modulus about X (CSI local 3) axis
RX | Radius of gyration about X (CSI local 3) axis
ASX | Shear area for shear acting in the X (CSI local 3) axis direction
IY | Moment of inertia about Y (CSI local 2) axis
ZY | Plastic modulus about Y (CSI local 2) axis
SY | Section modulus about Y (CSI local 2) axis
RY | Radius of gyration about Y (CSI local 2) axis
ASY | Shear area for shear acting in the Y (CSI local 2) axis direction
RZ | Minimum radius of gyration about principal axes
J | Torsional constant
CW | Warping constant
C | Torsional section modulus
WNO | Normalized warping constant
SW | Warping statical moment
QF | Statical moment
QW | Statical moment
RO | Polar radius of gyration
H | Flexural constant
TAN_ALPHA | Tangent of angle to principal axes
Note:
This worksheet is for information only. It is not read when creating the binary section database file.

## Sketches
Note:
This worksheet is for information only. It is not read when creating the binary section database file.

## Application
Field Name | I / WF | Channel | Dbl Chan | Tee | Angle | Dbl Angle | Box/Tube | Pipe | Rect | Circle | General
TYPE | Required | Required | Required | Required | Required | Required | Required | Required | Required | Required | Required
EDI_LABEL | Optional | Optional | Optional | Optional | Optional | Optional | Optional | Optional | Optional | Optional | Optional
LABEL | Required | Required | Required | Required | Required | Required | Required | Required | Required | Required | Required
T_F | Optional |  |  | Optional
A | Optional | Optional | Optional | Optional | Optional | Optional | Optional | Optional | Optional | Optional | Required
D | Required | Required | Required | Required | Required | Required
HT | [6 empty] | Required |  | Required |  | Optional
OD | [7 empty] | Required |  | Required
BF | Required | Required | Required | Required
B |  |  |  |  | Required | Required | Required |  | Required |  | Optional
ID | [7 empty] | Required
TW | Required | Required | Required | Required
TF | Required | Required | Required | Required
T |  |  |  |  | Required | Required |  | Required4
TNOM | [6 empty] | Required | Optional
TDES | [6 empty] | Required | Optional
DIS |  |  | Required |  |  | Required
KDES | Optional | Optional | Optional | Optional | Optional | Optional
KDET | Optional | Optional | Optional | Optional | Optional | Optional
X |  | Optional |  |  | Optional
Y |  |  |  | Optional | Optional | Optional
E0 |  | Optional
XP |  | Optional |  |  | Optional
YP |  |  |  | Optional | Optional | Optional | Optional | Optional
IX | Optional | Optional | Optional | Optional | Optional | Optional | Optional | Optional | Optional | Optional | Required
ZX | Optional | Optional | Optional | Optional | Optional | Optional | Optional | Optional | Optional | Optional | Required
SX | Optional | Optional | Optional | Optional | Optional | Optional | Optional | Optional | Optional | Optional | Required
RX | Optional | Optional | Optional | Optional | Optional | Optional | Optional | Optional | Optional | Optional | Required
ASX | Optional | Optional | Optional | Optional | Optional | Optional | Optional | Optional | Optional | Optional | Required
IY | Optional | Optional | Optional | Optional | Optional | Optional | Optional | Optional | Optional | Optional | Required
ZY | Optional | Optional | Optional | Optional | Optional | Optional | Optional | Optional | Optional | Optional | Required
SY | Optional | Optional | Optional | Optional | Optional | Optional | Optional | Optional | Optional | Optional | Required
RY | Optional | Optional | Optional | Optional | Optional | Optional | Optional | Optional | Optional | Optional | Required
ASY | Optional | Optional | Optional | Optional | Optional | Optional | Optional | Optional | Optional | Optional | Required
RZ |  |  |  |  | Optional
J | Optional | Optional | Optional | Optional | Optional | Optional | Optional | Optional | Optional | Optional | Required
CW | Optional | Optional | Optional | Optional | Optional
C | [6 empty] | Optional | Optional
WNO | Optional
SW | Optional
QF | Optional
QW | Optional
RO |  | Optional |  | Optional | Optional | Optional
H |  | Optional |  | Optional | Optional | Optional
TAN_ALPHA |  |  |  |  | Optional
Note:
1. This worksheet is for information only. It is not imported.
2. The required items must be provided for each shape type. If a required item is not provided then the entire record (section) is ignored. The optional items can be specified, however, if they are not specified, then the program will calculate them, if they are needed, based on the values specified for the required items.
3. In the Data worksheets the required items are shown with yellow headers and optional items are shown with light green headers.
4. The T dimension for pipes is not required if a TDES dimension has been given. For pipes, if TDES is specified and T is not then T is taken equal to TDES.
See notes below table

## File Data
Section Database File Name: C:\ETABS Nonlinear\Sections7.pro
Units: Inches
CSI_SHAPE | TYPE | LABEL | A | D | HT | OD | BF | B | ID | TW | TF | T | TDES | DIS | KDES | X | Y | IX | ZX | ASX | IY | ZY | ASY | J
Text | Text | Text | Length2 | Length | Length | Length | Length | Length | Length | Length | Length | Length | Length | Length | Length | Length | Length | Length4 | Length3 | Length | Length4 | Length3 | Length | Length4
I/Wide Flange | W | W44X335 | 98.3 | 44 | 0 | 0 | 1.77 | 0 | 0 | 1.02 | 0 | 0 | 0 | 0 | 2.56 | 0 | 0 | 31100 | 1620 | 47.2 | 1200 | 236 | 44.88 | 74.4
I/Wide Flange | W | W44X290 | 85.8 | 43.6 | 0 | 0 | 1.58 | 0 | 0 | 0.87 | 0 | 0 | 0 | 0 | 2.37 | 0 | 0 | 27100 | 1420 | 41.6067 | 1050 | 206 | 37.932 | 51.5
I/Wide Flange | W | W44X262 | 77.2 | 43.3 | 0 | 0 | 1.42 | 0 | 0 | 0.79 | 0 | 0 | 0 | 0 | 2.21 | 0 | 0 | 24200 | 1270 | 37.3933 | 927 | 183 | 34.207 | 37.7
I/Wide Flange | W | W44X230 | 67.7 | 42.9 | 0 | 0 | 1.22 | 0 | 0 | 0.71 | 0 | 0 | 0 | 0 | 2.01 | 0 | 0 | 20800 | 1100 | 32.1267 | 796 | 157 | 30.459 | 24.9
I/Wide Flange | W | W40X593 | 174 | 43 | 0 | 0 | 3.23 | 0 | 0 | 1.79 | 0 | 0 | 0 | 0 | 4.41 | 0 | 0 | 50400 | 2760 | 89.9017 | 2520 | 481 | 76.97 | 445
I/Wide Flange | W | W40X503 | 148 | 42.1 | 0 | 0 | 2.76 | 0 | 0 | 1.54 | 0 | 0 | 0 | 0 | 3.94 | 0 | 0 | 41700 | 2320 | 75.44 | 2050 | 395 | 64.834 | 279
I/Wide Flange | W | W40X431 | 127 | 41.3 | 0 | 0 | 2.36 | 0 | 0 | 1.34 | 0 | 0 | 0 | 0 | 3.54 | 0 | 0 | 34800 | 1960 | 63.72 | 1690 | 328 | 55.342 | 177
I/Wide Flange | W | W40X397 | 117 | 41 | 0 | 0 | 2.2 | 0 | 0 | 1.22 | 0 | 0 | 0 | 0 | 3.38 | 0 | 0 | 32000 | 1800 | 59.0333 | 1540 | 300 | 50.02 | 142
I/Wide Flange | W | W40X372 | 109 | 40.6 | 0 | 0 | 2.05 | 0 | 0 | 1.16 | 0 | 0 | 0 | 0 | 3.23 | 0 | 0 | 29600 | 1680 | 55.0083 | 1420 | 278 | 47.096 | 116
I/Wide Flange | W | W40X362 | 107 | 40.6 | 0 | 0 | 2.01 | 0 | 0 | 1.12 | 0 | 0 | 0 | 0 | 3.19 | 0 | 0 | 28900 | 1640 | 53.6 | 1380 | 270 | 45.472 | 109
I/Wide Flange | W | W40X324 | 95.3 | 40.2 | 0 | 0 | 1.81 | 0 | 0 | 1 | 0 | 0 | 0 | 0 | 2.99 | 0 | 0 | 25600 | 1460 | 47.965 | 1220 | 239 | 40.2 | 79.4
I/Wide Flange | W | W40X297 | 87.4 | 39.8 | 0 | 0 | 1.65 | 0 | 0 | 0.93 | 0 | 0 | 0 | 0 | 2.83 | 0 | 0 | 23200 | 1330 | 43.45 | 1090 | 215 | 37.014 | 61.2
I/Wide Flange | W | W40X277 | 81.4 | 39.7 | 0 | 0 | 1.58 | 0 | 0 | 0.83 | 0 | 0 | 0 | 0 | 2.76 | 0 | 0 | 21900 | 1250 | 41.6067 | 1040 | 204 | 32.951 | 51.5
I/Wide Flange | W | W40X249 | 73.3 | 39.4 | 0 | 0 | 1.42 | 0 | 0 | 0.75 | 0 | 0 | 0 | 0 | 2.6 | 0 | 0 | 19600 | 1120 | 37.3933 | 926 | 182 | 29.55 | 38.1
I/Wide Flange | W | W40X215 | 63.4 | 39 | 0 | 0 | 1.22 | 0 | 0 | 0.65 | 0 | 0 | 0 | 0 | 2.4 | 0 | 0 | 16700 | 964 | 32.1267 | 796 | 156 | 25.35 | 24.8
I/Wide Flange | W | W40X199 | 58.5 | 38.7 | 0 | 0 | 1.07 | 0 | 0 | 0.65 | 0 | 0 | 0 | 0 | 2.25 | 0 | 0 | 14900 | 869 | 28.1767 | 695 | 137 | 25.155 | 18.3
I/Wide Flange | W | W40X392 | 115 | 41.6 | 0 | 0 | 2.52 | 0 | 0 | 1.42 | 0 | 0 | 0 | 0 | 3.7 | 0 | 0 | 29900 | 1710 | 52.08 | 803 | 212 | 59.072 | 172
I/Wide Flange | W | W40X331 | 97.5 | 40.8 | 0 | 0 | 2.13 | 0 | 0 | 1.22 | 0 | 0 | 0 | 0 | 3.31 | 0 | 0 | 24700 | 1430 | 43.31 | 644 | 172 | 49.776 | 106
I/Wide Flange | W | W40X327 | 96 | 40.8 | 0 | 0 | 2.13 | 0 | 0 | 1.18 | 0 | 0 | 0 | 0 | 3.31 | 0 | 0 | 24500 | 1410 | 42.955 | 640 | 170 | 48.144 | 103
I/Wide Flange | W | W40X278 | 81.8 | 40.2 | 0 | 0 | 1.81 | 0 | 0 | 1.02 | 0 | 0 | 0 | 0 | 2.99 | 0 | 0 | 20500 | 1190 | 36.2 | 521 | 140 | 41.004 | 64.7
I/Wide Flange | W | W40X264 | 77.6 | 40 | 0 | 0 | 1.73 | 0 | 0 | 0.96 | 0 | 0 | 0 | 0 | 2.91 | 0 | 0 | 19400 | 1130 | 34.3117 | 493 | 132 | 38.4 | 56.1
I/Wide Flange | W | W40X235 | 69 | 39.7 | 0 | 0 | 1.58 | 0 | 0 | 0.83 | 0 | 0 | 0 | 0 | 2.76 | 0 | 0 | 17400 | 1010 | 31.3367 | 444 | 118 | 32.951 | 41.3
I/Wide Flange | W | W40X211 | 62 | 39.4 | 0 | 0 | 1.42 | 0 | 0 | 0.75 | 0 | 0 | 0 | 0 | 2.6 | 0 | 0 | 15500 | 906 | 27.9267 | 390 | 105 | 29.55 | 30.4
I/Wide Flange | W | W40X183 | 53.8 | 39 | 0 | 0 | 1.22 | 0 | 0 | 0.65 | 0 | 0 | 0 | 0 | 2.4 | 0 | 0 | 13300 | 783 | 23.9933 | 336 | 89.6 | 25.35 | 20
I/Wide Flange | W | W40X167 | 49.2 | 38.6 | 0 | 0 | 1.02 | 0 | 0 | 0.65 | 0 | 0 | 0 | 0 | 2.21 | 0 | 0 | 11600 | 693 | 20.06 | 283 | 76 | 25.09 | 14
I/Wide Flange | W | W40X149 | 43.8 | 38.2 | 0 | 0 | 0.83 | 0 | 0 | 0.63 | 0 | 0 | 0 | 0 | 2.01 | 0 | 0 | 9800 | 598 | 16.3233 | 229 | 62.2 | 24.066 | 9.36
I/Wide Flange | W | W36X798 | 235 | 42 | 0 | 0 | 4.29 | 0 | 0 | 2.38 | 0 | 0 | 0 | 0 | 5.24 | 0 | 0 | 62600 | 3580 | 128.7 | 4200 | 743 | 99.96 | 1050
I/Wide Flange | W | W36X650 | 191 | 40.5 | 0 | 0 | 3.54 | 0 | 0 | 1.97 | 0 | 0 | 0 | 0 | 4.49 | 0 | 0 | 48900 | 2860 | 103.84 | 3230 | 580 | 79.785 | 591
I/Wide Flange | W | W36X527 | 155 | 39.2 | 0 | 0 | 2.91 | 0 | 0 | 1.61 | 0 | 0 | 0 | 0 | 3.86 | 0 | 0 | 38300 | 2280 | 83.42 | 2490 | 454 | 63.112 | 327
I/Wide Flange | W | W36X439 | 129 | 38.3 | 0 | 0 | 2.44 | 0 | 0 | 1.36 | 0 | 0 | 0 | 0 | 3.39 | 0 | 0 | 31000 | 1870 | 69.1333 | 1990 | 367 | 52.088 | 193
I/Wide Flange | W | W36X393 | 116 | 37.8 | 0 | 0 | 2.2 | 0 | 0 | 1.22 | 0 | 0 | 0 | 0 | 3.15 | 0 | 0 | 27500 | 1670 | 61.6 | 1750 | 325 | 46.116 | 141
I/Wide Flange | W | W36X359 | 105 | 37.4 | 0 | 0 | 2.01 | 0 | 0 | 1.12 | 0 | 0 | 0 | 0 | 2.96 | 0 | 0 | 24800 | 1510 | 55.945 | 1570 | 292 | 41.888 | 108
I/Wide Flange | W | W36X328 | 96.4 | 37.1 | 0 | 0 | 1.85 | 0 | 0 | 1.02 | 0 | 0 | 0 | 0 | 2.8 | 0 | 0 | 22500 | 1380 | 51.1833 | 1420 | 265 | 37.842 | 84.1
I/Wide Flange | W | W36X300 | 88.3 | 36.7 | 0 | 0 | 1.68 | 0 | 0 | 0.945 | 0 | 0 | 0 | 0 | 2.63 | 0 | 0 | 20300 | 1260 | 46.76 | 1300 | 241 | 34.6815 | 64.2
I/Wide Flange | W | W36X280 | 82.4 | 36.5 | 0 | 0 | 1.57 | 0 | 0 | 0.885 | 0 | 0 | 0 | 0 | 2.52 | 0 | 0 | 18900 | 1170 | 43.4367 | 1200 | 223 | 32.3025 | 52.6
I/Wide Flange | W | W36X260 | 76.5 | 36.3 | 0 | 0 | 1.44 | 0 | 0 | 0.84 | 0 | 0 | 0 | 0 | 2.39 | 0 | 0 | 17300 | 1080 | 39.84 | 1090 | 204 | 30.492 | 41.5
I/Wide Flange | W | W36X245 | 72.1 | 36.1 | 0 | 0 | 1.35 | 0 | 0 | 0.8 | 0 | 0 | 0 | 0 | 2.3 | 0 | 0 | 16100 | 1010 | 37.125 | 1010 | 190 | 28.88 | 34.6
I/Wide Flange | W | W36X230 | 67.6 | 35.9 | 0 | 0 | 1.26 | 0 | 0 | 0.76 | 0 | 0 | 0 | 0 | 2.21 | 0 | 0 | 15000 | 943 | 34.65 | 940 | 176 | 27.284 | 28.6
I/Wide Flange | W | W36X256 | 75.4 | 37.4 | 0 | 0 | 1.73 | 0 | 0 | 0.96 | 0 | 0 | 0 | 0 | 2.48 | 0 | 0 | 16800 | 1040 | 35.1767 | 528 | 137 | 35.904 | 52.9
I/Wide Flange | W | W36X232 | 68.1 | 37.1 | 0 | 0 | 1.57 | 0 | 0 | 0.87 | 0 | 0 | 0 | 0 | 2.32 | 0 | 0 | 15000 | 936 | 31.6617 | 468 | 122 | 32.277 | 39.6
I/Wide Flange | W | W36X210 | 61.8 | 36.7 | 0 | 0 | 1.36 | 0 | 0 | 0.83 | 0 | 0 | 0 | 0 | 2.11 | 0 | 0 | 13200 | 833 | 27.6533 | 411 | 107 | 30.461 | 28
I/Wide Flange | W | W36X194 | 57 | 36.5 | 0 | 0 | 1.26 | 0 | 0 | 0.765 | 0 | 0 | 0 | 0 | 2.01 | 0 | 0 | 12100 | 767 | 25.41 | 375 | 97.7 | 27.9225 | 22.2
I/Wide Flange | W | W36X182 | 53.6 | 36.3 | 0 | 0 | 1.18 | 0 | 0 | 0.725 | 0 | 0 | 0 | 0 | 1.93 | 0 | 0 | 11300 | 718 | 23.7967 | 347 | 90.7 | 26.3175 | 18.5
I/Wide Flange | W | W36X170 | 50.1 | 36.2 | 0 | 0 | 1.1 | 0 | 0 | 0.68 | 0 | 0 | 0 | 0 | 1.85 | 0 | 0 | 10500 | 668 | 22 | 320 | 83.8 | 24.616 | 15.1
I/Wide Flange | W | W36X160 | 47 | 36 | 0 | 0 | 1.02 | 0 | 0 | 0.65 | 0 | 0 | 0 | 0 | 1.77 | 0 | 0 | 9760 | 624 | 20.4 | 295 | 77.3 | 23.4 | 12.4
I/Wide Flange | W | W36X150 | 44.2 | 35.9 | 0 | 0 | 0.94 | 0 | 0 | 0.625 | 0 | 0 | 0 | 0 | 1.69 | 0 | 0 | 9040 | 581 | 18.8 | 270 | 70.9 | 22.4375 | 10.1
I/Wide Flange | W | W36X135 | 39.7 | 35.6 | 0 | 0 | 0.79 | 0 | 0 | 0.6 | 0 | 0 | 0 | 0 | 1.54 | 0 | 0 | 7800 | 509 | 15.8 | 225 | 59.7 | 21.36 | 7
I/Wide Flange | W | W33X387 | 114 | 36 | 0 | 0 | 2.28 | 0 | 0 | 1.26 | 0 | 0 | 0 | 0 | 3.07 | 0 | 0 | 24300 | 1560 | 61.56 | 1620 | 312 | 45.36 | 148
I/Wide Flange | W | W33X354 | 104 | 35.6 | 0 | 0 | 2.09 | 0 | 0 | 1.16 | 0 | 0 | 0 | 0 | 2.88 | 0 | 0 | 22000 | 1420 | 56.0817 | 1460 | 282 | 41.296 | 115
I/Wide Flange | W | W33X318 | 93.6 | 35.2 | 0 | 0 | 1.89 | 0 | 0 | 1.04 | 0 | 0 | 0 | 0 | 2.68 | 0 | 0 | 19500 | 1270 | 50.4 | 1290 | 250 | 36.608 | 84.4
I/Wide Flange | W | W33X291 | 85.7 | 34.8 | 0 | 0 | 1.73 | 0 | 0 | 0.96 | 0 | 0 | 0 | 0 | 2.52 | 0 | 0 | 17700 | 1160 | 45.845 | 1160 | 226 | 33.408 | 65.1
I/Wide Flange | W | W33X263 | 77.5 | 34.5 | 0 | 0 | 1.57 | 0 | 0 | 0.87 | 0 | 0 | 0 | 0 | 2.36 | 0 | 0 | 15900 | 1040 | 41.3433 | 1040 | 202 | 30.015 | 48.7
I/Wide Flange | W | W33X241 | 71 | 34.2 | 0 | 0 | 1.4 | 0 | 0 | 0.83 | 0 | 0 | 0 | 0 | 2.19 | 0 | 0 | 14200 | 940 | 37.1 | 933 | 182 | 28.386 | 36.2
I/Wide Flange | W | W33X221 | 65.2 | 33.9 | 0 | 0 | 1.27 | 0 | 0 | 0.775 | 0 | 0 | 0 | 0 | 2.06 | 0 | 0 | 12900 | 857 | 33.4433 | 840 | 164 | 26.2725 | 27.8
I/Wide Flange | W | W33X201 | 59.2 | 33.7 | 0 | 0 | 1.15 | 0 | 0 | 0.715 | 0 | 0 | 0 | 0 | 1.94 | 0 | 0 | 11600 | 773 | 30.0917 | 749 | 147 | 24.0955 | 20.8
I/Wide Flange | W | W33X169 | 49.5 | 33.8 | 0 | 0 | 1.22 | 0 | 0 | 0.67 | 0 | 0 | 0 | 0 | 1.92 | 0 | 0 | 9290 | 629 | 23.3833 | 310 | 84.4 | 22.646 | 17.7
I/Wide Flange | W | W33X152 | 44.8 | 33.5 | 0 | 0 | 1.06 | 0 | 0 | 0.635 | 0 | 0 | 0 | 0 | 1.76 | 0 | 0 | 8160 | 559 | 20.4933 | 273 | 73.9 | 21.2725 | 12.4
I/Wide Flange | W | W33X141 | 41.6 | 33.3 | 0 | 0 | 0.96 | 0 | 0 | 0.605 | 0 | 0 | 0 | 0 | 1.66 | 0 | 0 | 7450 | 514 | 18.4 | 246 | 66.9 | 20.1465 | 9.7
I/Wide Flange | W | W33X130 | 38.3 | 33.1 | 0 | 0 | 0.855 | 0 | 0 | 0.58 | 0 | 0 | 0 | 0 | 1.56 | 0 | 0 | 6710 | 467 | 16.3875 | 218 | 59.5 | 19.198 | 7.37
I/Wide Flange | W | W33X118 | 34.7 | 32.9 | 0 | 0 | 0.74 | 0 | 0 | 0.55 | 0 | 0 | 0 | 0 | 1.44 | 0 | 0 | 5900 | 415 | 14.1833 | 187 | 51.3 | 18.095 | 5.3
I/Wide Flange | W | W30X391 | 115 | 33.2 | 0 | 0 | 2.44 | 0 | 0 | 1.36 | 0 | 0 | 0 | 0 | 3.23 | 0 | 0 | 20700 | 1450 | 63.44 | 1550 | 310 | 45.152 | 173
I/Wide Flange | W | W30X357 | 105 | 32.8 | 0 | 0 | 2.24 | 0 | 0 | 1.24 | 0 | 0 | 0 | 0 | 3.03 | 0 | 0 | 18700 | 1320 | 57.8667 | 1390 | 279 | 40.672 | 134
I/Wide Flange | W | W30X326 | 95.8 | 32.4 | 0 | 0 | 2.05 | 0 | 0 | 1.14 | 0 | 0 | 0 | 0 | 2.84 | 0 | 0 | 16800 | 1190 | 52.6167 | 1240 | 252 | 36.936 | 103
I/Wide Flange | W | W30X292 | 85.9 | 32 | 0 | 0 | 1.85 | 0 | 0 | 1.02 | 0 | 0 | 0 | 0 | 2.64 | 0 | 0 | 14900 | 1060 | 47.175 | 1100 | 223 | 32.64 | 75.2
I/Wide Flange | W | W30X261 | 76.9 | 31.6 | 0 | 0 | 1.65 | 0 | 0 | 0.93 | 0 | 0 | 0 | 0 | 2.44 | 0 | 0 | 13100 | 943 | 41.8 | 959 | 196 | 29.388 | 54.1
I/Wide Flange | W | W30X235 | 69.2 | 31.3 | 0 | 0 | 1.5 | 0 | 0 | 0.83 | 0 | 0 | 0 | 0 | 2.29 | 0 | 0 | 11700 | 847 | 37.75 | 855 | 175 | 25.979 | 40.3
I/Wide Flange | W | W30X211 | 62.2 | 30.9 | 0 | 0 | 1.32 | 0 | 0 | 0.775 | 0 | 0 | 0 | 0 | 2.1 | 0 | 0 | 10300 | 751 | 33.22 | 757 | 155 | 23.9475 | 28.4
I/Wide Flange | W | W30X191 | 56.3 | 30.7 | 0 | 0 | 1.19 | 0 | 0 | 0.71 | 0 | 0 | 0 | 0 | 1.97 | 0 | 0 | 9200 | 675 | 29.75 | 673 | 138 | 21.797 | 21
I/Wide Flange | W | W30X173 | 51 | 30.4 | 0 | 0 | 1.07 | 0 | 0 | 0.655 | 0 | 0 | 0 | 0 | 1.85 | 0 | 0 | 8230 | 607 | 26.75 | 598 | 123 | 19.912 | 15.6
I/Wide Flange | W | W30X148 | 43.5 | 30.7 | 0 | 0 | 1.18 | 0 | 0 | 0.65 | 0 | 0 | 0 | 0 | 1.83 | 0 | 0 | 6680 | 500 | 20.65 | 227 | 68 | 19.955 | 14.5
I/Wide Flange | W | W30X132 | 38.9 | 30.3 | 0 | 0 | 1 | 0 | 0 | 0.615 | 0 | 0 | 0 | 0 | 1.65 | 0 | 0 | 5770 | 437 | 17.5 | 196 | 58.4 | 18.6345 | 9.72
I/Wide Flange | W | W30X124 | 36.5 | 30.2 | 0 | 0 | 0.93 | 0 | 0 | 0.585 | 0 | 0 | 0 | 0 | 1.58 | 0 | 0 | 5360 | 408 | 16.275 | 181 | 54 | 17.667 | 7.99
I/Wide Flange | W | W30X116 | 34.2 | 30 | 0 | 0 | 0.85 | 0 | 0 | 0.565 | 0 | 0 | 0 | 0 | 1.5 | 0 | 0 | 4930 | 378 | 14.875 | 164 | 49.2 | 16.95 | 6.43
I/Wide Flange | W | W30X108 | 31.7 | 29.8 | 0 | 0 | 0.76 | 0 | 0 | 0.545 | 0 | 0 | 0 | 0 | 1.41 | 0 | 0 | 4470 | 346 | 13.3 | 146 | 43.9 | 16.241 | 4.99
I/Wide Flange | W | W30X99 | 29.1 | 29.7 | 0 | 0 | 0.67 | 0 | 0 | 0.52 | 0 | 0 | 0 | 0 | 1.32 | 0 | 0 | 3990 | 312 | 11.725 | 128 | 38.6 | 15.444 | 3.77
I/Wide Flange | W | W30X90 | 26.4 | 29.5 | 0 | 0 | 0.61 | 0 | 0 | 0.47 | 0 | 0 | 0 | 0 | 1.26 | 0 | 0 | 3610 | 283 | 10.5733 | 115 | 34.7 | 13.865 | 2.84
I/Wide Flange | W | W27X539 | 159 | 32.5 | 0 | 0 | 3.54 | 0 | 0 | 1.97 | 0 | 0 | 0 | 0 | 4.33 | 0 | 0 | 25600 | 1890 | 90.27 | 2110 | 437 | 64.025 | 496
I/Wide Flange | W | W27X368 | 108 | 30.4 | 0 | 0 | 2.48 | 0 | 0 | 1.38 | 0 | 0 | 0 | 0 | 3.27 | 0 | 0 | 16200 | 1240 | 60.76 | 1310 | 279 | 41.952 | 170
I/Wide Flange | W | W27X336 | 98.9 | 30 | 0 | 0 | 2.28 | 0 | 0 | 1.26 | 0 | 0 | 0 | 0 | 3.07 | 0 | 0 | 14600 | 1130 | 55.48 | 1180 | 252 | 37.8 | 131
I/Wide Flange | W | W27X307 | 90.4 | 29.6 | 0 | 0 | 2.09 | 0 | 0 | 1.16 | 0 | 0 | 0 | 0 | 2.88 | 0 | 0 | 13100 | 1030 | 50.16 | 1050 | 227 | 34.336 | 101
I/Wide Flange | W | W27X281 | 82.9 | 29.3 | 0 | 0 | 1.93 | 0 | 0 | 1.06 | 0 | 0 | 0 | 0 | 2.72 | 0 | 0 | 11900 | 936 | 46.32 | 953 | 206 | 31.058 | 79.5
I/Wide Flange | W | W27X258 | 76 | 29 | 0 | 0 | 1.77 | 0 | 0 | 0.98 | 0 | 0 | 0 | 0 | 2.56 | 0 | 0 | 10800 | 852 | 42.185 | 859 | 187 | 28.42 | 61.6
I/Wide Flange | W | W27X235 | 69.4 | 28.7 | 0 | 0 | 1.61 | 0 | 0 | 0.91 | 0 | 0 | 0 | 0 | 2.4 | 0 | 0 | 9700 | 772 | 38.1033 | 769 | 168 | 26.117 | 47
I/Wide Flange | W | W27X217 | 64 | 28.4 | 0 | 0 | 1.5 | 0 | 0 | 0.83 | 0 | 0 | 0 | 0 | 2.29 | 0 | 0 | 8910 | 711 | 35.25 | 704 | 154 | 23.572 | 37.6
I/Wide Flange | W | W27X194 | 57.2 | 28.1 | 0 | 0 | 1.34 | 0 | 0 | 0.75 | 0 | 0 | 0 | 0 | 2.13 | 0 | 0 | 7860 | 631 | 31.2667 | 619 | 136 | 21.075 | 27.1
I/Wide Flange | W | W27X178 | 52.5 | 27.8 | 0 | 0 | 1.19 | 0 | 0 | 0.725 | 0 | 0 | 0 | 0 | 1.98 | 0 | 0 | 7020 | 570 | 27.965 | 555 | 122 | 20.155 | 20.1
I/Wide Flange | W | W27X161 | 47.6 | 27.6 | 0 | 0 | 1.08 | 0 | 0 | 0.66 | 0 | 0 | 0 | 0 | 1.87 | 0 | 0 | 6310 | 515 | 25.2 | 497 | 109 | 18.216 | 15.1
I/Wide Flange | W | W27X146 | 43.1 | 27.4 | 0 | 0 | 0.975 | 0 | 0 | 0.605 | 0 | 0 | 0 | 0 | 1.76 | 0 | 0 | 5660 | 464 | 22.75 | 443 | 97.7 | 16.577 | 11.3
I/Wide Flange | W | W27X129 | 37.8 | 27.6 | 0 | 0 | 1.1 | 0 | 0 | 0.61 | 0 | 0 | 0 | 0 | 1.7 | 0 | 0 | 4760 | 395 | 18.3333 | 184 | 57.6 | 16.836 | 11.1
I/Wide Flange | W | W27X114 | 33.5 | 27.3 | 0 | 0 | 0.93 | 0 | 0 | 0.57 | 0 | 0 | 0 | 0 | 1.53 | 0 | 0 | 4080 | 343 | 15.655 | 159 | 49.3 | 15.561 | 7.33
I/Wide Flange | W | W27X102 | 30 | 27.1 | 0 | 0 | 0.83 | 0 | 0 | 0.515 | 0 | 0 | 0 | 0 | 1.43 | 0 | 0 | 3620 | 305 | 13.8333 | 139 | 43.4 | 13.9565 | 5.28
I/Wide Flange | W | W27X94 | 27.7 | 26.9 | 0 | 0 | 0.745 | 0 | 0 | 0.49 | 0 | 0 | 0 | 0 | 1.34 | 0 | 0 | 3270 | 278 | 12.4043 | 124 | 38.8 | 13.181 | 4.03
I/Wide Flange | W | W27X84 | 24.8 | 26.7 | 0 | 0 | 0.64 | 0 | 0 | 0.46 | 0 | 0 | 0 | 0 | 1.24 | 0 | 0 | 2850 | 244 | 10.624 | 106 | 33.2 | 12.282 | 2.81
I/Wide Flange | W | W24X370 | 109 | 28 | 0 | 0 | 2.72 | 0 | 0 | 1.52 | 0 | 0 | 0 | 0 | 3.22 | 0 | 0 | 13400 | 1130 | 62.1067 | 1160 | 267 | 42.56 | 201
I/Wide Flange | W | W24X335 | 98.4 | 27.5 | 0 | 0 | 2.48 | 0 | 0 | 1.38 | 0 | 0 | 0 | 0 | 2.98 | 0 | 0 | 11900 | 1020 | 55.8 | 1030 | 238 | 37.95 | 152
I/Wide Flange | W | W24X306 | 89.8 | 27.1 | 0 | 0 | 2.28 | 0 | 0 | 1.26 | 0 | 0 | 0 | 0 | 2.78 | 0 | 0 | 10700 | 922 | 50.92 | 919 | 214 | 34.146 | 117
I/Wide Flange | W | W24X279 | 82 | 26.7 | 0 | 0 | 2.09 | 0 | 0 | 1.16 | 0 | 0 | 0 | 0 | 2.59 | 0 | 0 | 9600 | 835 | 46.3283 | 823 | 193 | 30.972 | 90.5
I/Wide Flange | W | W24X250 | 73.5 | 26.3 | 0 | 0 | 1.89 | 0 | 0 | 1.04 | 0 | 0 | 0 | 0 | 2.39 | 0 | 0 | 8490 | 744 | 41.58 | 724 | 171 | 27.352 | 66.6
I/Wide Flange | W | W24X229 | 67.2 | 26 | 0 | 0 | 1.73 | 0 | 0 | 0.96 | 0 | 0 | 0 | 0 | 2.23 | 0 | 0 | 7650 | 675 | 37.7717 | 651 | 154 | 24.96 | 51.3
I/Wide Flange | W | W24X207 | 60.7 | 25.7 | 0 | 0 | 1.57 | 0 | 0 | 0.87 | 0 | 0 | 0 | 0 | 2.07 | 0 | 0 | 6820 | 606 | 34.0167 | 578 | 137 | 22.359 | 38.3
I/Wide Flange | W | W24X192 | 56.3 | 25.5 | 0 | 0 | 1.46 | 0 | 0 | 0.81 | 0 | 0 | 0 | 0 | 1.96 | 0 | 0 | 6260 | 559 | 31.6333 | 530 | 126 | 20.655 | 30.8
I/Wide Flange | W | W24X176 | 51.7 | 25.2 | 0 | 0 | 1.34 | 0 | 0 | 0.75 | 0 | 0 | 0 | 0 | 1.84 | 0 | 0 | 5680 | 511 | 28.81 | 479 | 115 | 18.9 | 23.9
I/Wide Flange | W | W24X162 | 47.7 | 25 | 0 | 0 | 1.22 | 0 | 0 | 0.705 | 0 | 0 | 0 | 0 | 1.72 | 0 | 0 | 5170 | 468 | 26.4333 | 443 | 105 | 17.625 | 18.5
I/Wide Flange | W | W24X146 | 43 | 24.7 | 0 | 0 | 1.09 | 0 | 0 | 0.65 | 0 | 0 | 0 | 0 | 1.59 | 0 | 0 | 4580 | 418 | 23.435 | 391 | 93.2 | 16.055 | 13.4
I/Wide Flange | W | W24X131 | 38.5 | 24.5 | 0 | 0 | 0.96 | 0 | 0 | 0.605 | 0 | 0 | 0 | 0 | 1.46 | 0 | 0 | 4020 | 370 | 20.64 | 340 | 81.5 | 14.8225 | 9.5
I/Wide Flange | W | W24X117 | 34.4 | 24.3 | 0 | 0 | 0.85 | 0 | 0 | 0.55 | 0 | 0 | 0 | 0 | 1.35 | 0 | 0 | 3540 | 327 | 18.1333 | 297 | 71.4 | 13.365 | 6.72
I/Wide Flange | W | W24X104 | 30.6 | 24.1 | 0 | 0 | 0.75 | 0 | 0 | 0.5 | 0 | 0 | 0 | 0 | 1.25 | 0 | 0 | 3100 | 289 | 16 | 259 | 62.4 | 12.05 | 4.72
I/Wide Flange | W | W24X103 | 30.3 | 24.5 | 0 | 0 | 0.98 | 0 | 0 | 0.55 | 0 | 0 | 0 | 0 | 1.48 | 0 | 0 | 3000 | 280 | 14.7 | 119 | 41.5 | 13.475 | 7.07
I/Wide Flange | W | W24X94 | 27.7 | 24.3 | 0 | 0 | 0.875 | 0 | 0 | 0.515 | 0 | 0 | 0 | 0 | 1.38 | 0 | 0 | 2700 | 254 | 13.2271 | 109 | 37.5 | 12.5145 | 5.26
I/Wide Flange | W | W24X84 | 24.7 | 24.1 | 0 | 0 | 0.77 | 0 | 0 | 0.47 | 0 | 0 | 0 | 0 | 1.27 | 0 | 0 | 2370 | 224 | 11.5757 | 94.4 | 32.6 | 11.327 | 3.7
I/Wide Flange | W | W24X76 | 22.4 | 23.9 | 0 | 0 | 0.68 | 0 | 0 | 0.44 | 0 | 0 | 0 | 0 | 1.18 | 0 | 0 | 2100 | 200 | 10.1887 | 82.5 | 28.6 | 10.516 | 2.68
I/Wide Flange | W | W24X68 | 20.1 | 23.7 | 0 | 0 | 0.585 | 0 | 0 | 0.415 | 0 | 0 | 0 | 0 | 1.09 | 0 | 0 | 1830 | 177 | 8.7458 | 70.4 | 24.5 | 9.8355 | 1.87
I/Wide Flange | W | W24X62 | 18.3 | 23.7 | 0 | 0 | 0.59 | 0 | 0 | 0.43 | 0 | 0 | 0 | 0 | 1.19 | 0 | 0 | 1560 | 154 | 6.9227 | 34.5 | 15.8 | 10.191 | 1.77
I/Wide Flange | W | W24X55 | 16.3 | 23.6 | 0 | 0 | 0.505 | 0 | 0 | 0.395 | 0 | 0 | 0 | 0 | 1.11 | 0 | 0 | 1360 | 135 | 5.9001 | 29.1 | 13.4 | 9.322 | 1.24
I/Wide Flange | W | W21X201 | 59.2 | 23 | 0 | 0 | 1.63 | 0 | 0 | 0.91 | 0 | 0 | 0 | 0 | 2.13 | 0 | 0 | 5310 | 530 | 34.23 | 542 | 133 | 20.93 | 40.9
I/Wide Flange | W | W21X182 | 53.6 | 22.7 | 0 | 0 | 1.48 | 0 | 0 | 0.83 | 0 | 0 | 0 | 0 | 1.98 | 0 | 0 | 4730 | 476 | 30.8333 | 483 | 119 | 18.841 | 30.7
I/Wide Flange | W | W21X166 | 48.8 | 22.5 | 0 | 0 | 1.36 | 0 | 0 | 0.75 | 0 | 0 | 0 | 0 | 1.86 | 0 | 0 | 4280 | 432 | 28.1067 | 435 | 108 | 16.875 | 23.6
I/Wide Flange | W | W21X147 | 43.2 | 22.1 | 0 | 0 | 1.15 | 0 | 0 | 0.72 | 0 | 0 | 0 | 0 | 1.65 | 0 | 0 | 3630 | 373 | 23.9583 | 376 | 92.6 | 15.912 | 15.4
I/Wide Flange | W | W21X132 | 38.8 | 21.8 | 0 | 0 | 1.03 | 0 | 0 | 0.65 | 0 | 0 | 0 | 0 | 1.54 | 0 | 0 | 3220 | 333 | 21.2867 | 333 | 82.3 | 14.17 | 11.3
I/Wide Flange | W | W21X122 | 35.9 | 21.7 | 0 | 0 | 0.96 | 0 | 0 | 0.6 | 0 | 0 | 0 | 0 | 1.46 | 0 | 0 | 2960 | 307 | 19.84 | 305 | 75.6 | 13.02 | 8.98
I/Wide Flange | W | W21X111 | 32.7 | 21.5 | 0 | 0 | 0.875 | 0 | 0 | 0.55 | 0 | 0 | 0 | 0 | 1.38 | 0 | 0 | 2670 | 279 | 17.9375 | 274 | 68.2 | 11.825 | 6.83
I/Wide Flange | W | W21X101 | 29.8 | 21.4 | 0 | 0 | 0.8 | 0 | 0 | 0.5 | 0 | 0 | 0 | 0 | 1.3 | 0 | 0 | 2420 | 253 | 16.4 | 248 | 61.7 | 10.7 | 5.21
I/Wide Flange | W | W21X93 | 27.3 | 21.6 | 0 | 0 | 0.93 | 0 | 0 | 0.58 | 0 | 0 | 0 | 0 | 1.43 | 0 | 0 | 2070 | 221 | 13.051 | 92.9 | 34.7 | 12.528 | 6.03
I/Wide Flange | W | W21X83 | 24.3 | 21.4 | 0 | 0 | 0.835 | 0 | 0 | 0.515 | 0 | 0 | 0 | 0 | 1.34 | 0 | 0 | 1830 | 196 | 11.6343 | 81.4 | 30.5 | 11.021 | 4.34
I/Wide Flange | W | W21X73 | 21.5 | 21.2 | 0 | 0 | 0.74 | 0 | 0 | 0.455 | 0 | 0 | 0 | 0 | 1.24 | 0 | 0 | 1600 | 172 | 10.2367 | 70.6 | 26.6 | 9.646 | 3.02
I/Wide Flange | W | W21X68 | 20 | 21.1 | 0 | 0 | 0.685 | 0 | 0 | 0.43 | 0 | 0 | 0 | 0 | 1.19 | 0 | 0 | 1480 | 160 | 9.4416 | 64.7 | 24.4 | 9.073 | 2.45
I/Wide Flange | W | W21X62 | 18.3 | 21 | 0 | 0 | 0.615 | 0 | 0 | 0.4 | 0 | 0 | 0 | 0 | 1.12 | 0 | 0 | 1330 | 144 | 8.446 | 57.5 | 21.7 | 8.4 | 1.83
I/Wide Flange | W | W21X55 | 16.2 | 20.8 | 0 | 0 | 0.522 | 0 | 0 | 0.375 | 0 | 0 | 0 | 0 | 1.02 | 0 | 0 | 1140 | 126 | 7.1514 | 48.4 | 18.4 | 7.8 | 1.24
I/Wide Flange | W | W21X48 | 14.1 | 20.6 | 0 | 0 | 0.43 | 0 | 0 | 0.35 | 0 | 0 | 0 | 0 | 0.93 | 0 | 0 | 959 | 107 | 5.8337 | 38.7 | 14.9 | 7.21 | 0.803
I/Wide Flange | W | W21X57 | 16.7 | 21.1 | 0 | 0 | 0.65 | 0 | 0 | 0.405 | 0 | 0 | 0 | 0 | 1.15 | 0 | 0 | 1170 | 129 | 7.1067 | 30.6 | 14.8 | 8.5455 | 1.77
I/Wide Flange | W | W21X50 | 14.7 | 20.8 | 0 | 0 | 0.535 | 0 | 0 | 0.38 | 0 | 0 | 0 | 0 | 1.04 | 0 | 0 | 984 | 110 | 5.8226 | 24.9 | 12.2 | 7.904 | 1.14
I/Wide Flange | W | W21X44 | 13 | 20.7 | 0 | 0 | 0.45 | 0 | 0 | 0.35 | 0 | 0 | 0 | 0 | 0.95 | 0 | 0 | 843 | 95.4 | 4.875 | 20.7 | 10.2 | 7.245 | 0.77
I/Wide Flange | W | W18X175 | 51.3 | 20 | 0 | 0 | 1.59 | 0 | 0 | 0.89 | 0 | 0 | 0 | 0 | 1.99 | 0 | 0 | 3450 | 398 | 30.21 | 391 | 106 | 17.8 | 33.8
I/Wide Flange | W | W18X158 | 46.3 | 19.7 | 0 | 0 | 1.44 | 0 | 0 | 0.81 | 0 | 0 | 0 | 0 | 1.84 | 0 | 0 | 3060 | 356 | 27.12 | 347 | 94.8 | 15.957 | 25.2
I/Wide Flange | W | W18X143 | 42.1 | 19.5 | 0 | 0 | 1.32 | 0 | 0 | 0.73 | 0 | 0 | 0 | 0 | 1.72 | 0 | 0 | 2750 | 322 | 24.64 | 311 | 85.4 | 14.235 | 19.2
I/Wide Flange | W | W18X130 | 38.2 | 19.3 | 0 | 0 | 1.2 | 0 | 0 | 0.67 | 0 | 0 | 0 | 0 | 1.6 | 0 | 0 | 2460 | 290 | 22.4 | 278 | 76.7 | 12.931 | 14.5
I/Wide Flange | W | W18X119 | 35.1 | 19 | 0 | 0 | 1.06 | 0 | 0 | 0.655 | 0 | 0 | 0 | 0 | 1.46 | 0 | 0 | 2190 | 262 | 19.9633 | 253 | 69.1 | 12.445 | 10.6
I/Wide Flange | W | W18X106 | 31.1 | 18.7 | 0 | 0 | 0.94 | 0 | 0 | 0.59 | 0 | 0 | 0 | 0 | 1.34 | 0 | 0 | 1910 | 230 | 17.5467 | 220 | 60.5 | 11.033 | 7.48
I/Wide Flange | W | W18X97 | 28.5 | 18.6 | 0 | 0 | 0.87 | 0 | 0 | 0.535 | 0 | 0 | 0 | 0 | 1.27 | 0 | 0 | 1750 | 211 | 16.095 | 201 | 55.3 | 9.951 | 5.86
I/Wide Flange | W | W18X86 | 25.3 | 18.4 | 0 | 0 | 0.77 | 0 | 0 | 0.48 | 0 | 0 | 0 | 0 | 1.17 | 0 | 0 | 1530 | 186 | 14.245 | 175 | 48.4 | 8.832 | 4.1
I/Wide Flange | W | W18X76 | 22.3 | 18.2 | 0 | 0 | 0.68 | 0 | 0 | 0.425 | 0 | 0 | 0 | 0 | 1.08 | 0 | 0 | 1330 | 163 | 12.4667 | 152 | 42.2 | 7.735 | 2.83
I/Wide Flange | W | W18X71 | 20.8 | 18.5 | 0 | 0 | 0.81 | 0 | 0 | 0.495 | 0 | 0 | 0 | 0 | 1.21 | 0 | 0 | 1170 | 146 | 10.314 | 60.3 | 24.7 | 9.1575 | 3.49
I/Wide Flange | W | W18X65 | 19.1 | 18.4 | 0 | 0 | 0.75 | 0 | 0 | 0.45 | 0 | 0 | 0 | 0 | 1.15 | 0 | 0 | 1070 | 133 | 9.4875 | 54.8 | 22.5 | 8.28 | 2.73
I/Wide Flange | W | W18X60 | 17.6 | 18.2 | 0 | 0 | 0.695 | 0 | 0 | 0.415 | 0 | 0 | 0 | 0 | 1.1 | 0 | 0 | 984 | 123 | 8.757 | 50.1 | 20.6 | 7.553 | 2.17
I/Wide Flange | W | W18X55 | 16.2 | 18.1 | 0 | 0 | 0.63 | 0 | 0 | 0.39 | 0 | 0 | 0 | 0 | 1.03 | 0 | 0 | 890 | 112 | 7.9065 | 44.9 | 18.5 | 7.059 | 1.66
I/Wide Flange | W | W18X50 | 14.7 | 18 | 0 | 0 | 0.57 | 0 | 0 | 0.355 | 0 | 0 | 0 | 0 | 0.972 | 0 | 0 | 800 | 101 | 7.125 | 40.1 | 16.6 | 6.39 | 1.24
I/Wide Flange | W | W18X46 | 13.5 | 18.1 | 0 | 0 | 0.605 | 0 | 0 | 0.36 | 0 | 0 | 0 | 0 | 1.01 | 0 | 0 | 712 | 90.7 | 6.1105 | 22.5 | 11.7 | 6.516 | 1.22
I/Wide Flange | W | W18X40 | 11.8 | 17.9 | 0 | 0 | 0.525 | 0 | 0 | 0.315 | 0 | 0 | 0 | 0 | 0.927 | 0 | 0 | 612 | 78.4 | 5.2675 | 19.1 | 9.95 | 5.6385 | 0.81
I/Wide Flange | W | W18X35 | 10.3 | 17.7 | 0 | 0 | 0.425 | 0 | 0 | 0.3 | 0 | 0 | 0 | 0 | 0.827 | 0 | 0 | 510 | 66.5 | 4.25 | 15.3 | 8.06 | 5.31 | 0.506
I/Wide Flange | W | W16X100 | 29.7 | 17 | 0 | 0 | 0.985 | 0 | 0 | 0.585 | 0 | 0 | 0 | 0 | 1.69 | 0 | 0 | 1500 | 200 | 17.0733 | 186 | 55 | 9.945 | 8.21
I/Wide Flange | W | W16X89 | 26.4 | 16.8 | 0 | 0 | 0.875 | 0 | 0 | 0.525 | 0 | 0 | 0 | 0 | 1.58 | 0 | 0 | 1310 | 177 | 15.1667 | 163 | 48.2 | 8.82 | 5.83
I/Wide Flange | W | W16X77 | 22.9 | 16.5 | 0 | 0 | 0.76 | 0 | 0 | 0.455 | 0 | 0 | 0 | 0 | 1.47 | 0 | 0 | 1120 | 152 | 13.0467 | 138 | 41.2 | 7.5075 | 3.86
I/Wide Flange | W | W16X67 | 20 | 16.3 | 0 | 0 | 0.665 | 0 | 0 | 0.395 | 0 | 0 | 0 | 0 | 1.37 | 0 | 0 | 970 | 132 | 11.305 | 119 | 35.6 | 6.4385 | 2.62
I/Wide Flange | W | W16X57 | 16.8 | 16.4 | 0 | 0 | 0.715 | 0 | 0 | 0.43 | 0 | 0 | 0 | 0 | 1.12 | 0 | 0 | 758 | 105 | 8.4847 | 43.1 | 18.9 | 7.052 | 2.22
I/Wide Flange | W | W16X50 | 14.7 | 16.3 | 0 | 0 | 0.63 | 0 | 0 | 0.38 | 0 | 0 | 0 | 0 | 1.03 | 0 | 0 | 659 | 92 | 7.4235 | 37.2 | 16.3 | 6.194 | 1.52
I/Wide Flange | W | W16X45 | 13.3 | 16.1 | 0 | 0 | 0.565 | 0 | 0 | 0.345 | 0 | 0 | 0 | 0 | 0.967 | 0 | 0 | 586 | 82.3 | 6.6293 | 32.8 | 14.5 | 5.5545 | 1.11
I/Wide Flange | W | W16X40 | 11.8 | 16 | 0 | 0 | 0.505 | 0 | 0 | 0.305 | 0 | 0 | 0 | 0 | 0.907 | 0 | 0 | 518 | 73 | 5.8917 | 28.9 | 12.7 | 4.88 | 0.794
I/Wide Flange | W | W16X36 | 10.6 | 15.9 | 0 | 0 | 0.43 | 0 | 0 | 0.295 | 0 | 0 | 0 | 0 | 0.832 | 0 | 0 | 448 | 64 | 5.0095 | 24.5 | 10.8 | 4.6905 | 0.545
I/Wide Flange | W | W16X31 | 9.13 | 15.9 | 0 | 0 | 0.44 | 0 | 0 | 0.275 | 0 | 0 | 0 | 0 | 0.842 | 0 | 0 | 375 | 54 | 4.0553 | 12.4 | 7.03 | 4.3725 | 0.461
I/Wide Flange | W | W16X26 | 7.68 | 15.7 | 0 | 0 | 0.345 | 0 | 0 | 0.25 | 0 | 0 | 0 | 0 | 0.747 | 0 | 0 | 301 | 44.2 | 3.1625 | 9.59 | 5.48 | 3.925 | 0.262
I/Wide Flange | W | W14X808 | 237 | 22.8 | 0 | 0 | 5.12 | 0 | 0 | 3.74 | 0 | 0 | 0 | 0 | 5.72 | 0 | 0 | 16000 | 1830 | 158.72 | 5510 | 927 | 85.272 | 1840
I/Wide Flange | W | W14X730 | 215 | 22.4 | 0 | 0 | 4.91 | 0 | 0 | 3.07 | 0 | 0 | 0 | 0 | 5.51 | 0 | 0 | 14300 | 1660 | 146.4817 | 4720 | 816 | 68.768 | 1450
I/Wide Flange | W | W14X665 | 196 | 21.6 | 0 | 0 | 4.52 | 0 | 0 | 2.83 | 0 | 0 | 0 | 0 | 5.12 | 0 | 0 | 12400 | 1480 | 133.34 | 4170 | 730 | 61.128 | 1120
I/Wide Flange | W | W14X605 | 178 | 20.9 | 0 | 0 | 4.16 | 0 | 0 | 2.6 | 0 | 0 | 0 | 0 | 4.76 | 0 | 0 | 10800 | 1320 | 120.64 | 3680 | 652 | 54.34 | 869
I/Wide Flange | W | W14X550 | 162 | 20.2 | 0 | 0 | 3.82 | 0 | 0 | 2.38 | 0 | 0 | 0 | 0 | 4.42 | 0 | 0 | 9430 | 1180 | 109.5067 | 3250 | 583 | 48.076 | 669
I/Wide Flange | W | W14X500 | 147 | 19.6 | 0 | 0 | 3.5 | 0 | 0 | 2.19 | 0 | 0 | 0 | 0 | 4.1 | 0 | 0 | 8210 | 1050 | 99.1667 | 2880 | 522 | 42.924 | 514
I/Wide Flange | W | W14X455 | 134 | 19 | 0 | 0 | 3.21 | 0 | 0 | 2.02 | 0 | 0 | 0 | 0 | 3.81 | 0 | 0 | 7190 | 936 | 89.88 | 2560 | 468 | 38.38 | 395
I/Wide Flange | W | W14X426 | 125 | 18.7 | 0 | 0 | 3.04 | 0 | 0 | 1.88 | 0 | 0 | 0 | 0 | 3.63 | 0 | 0 | 6600 | 869 | 84.6133 | 2360 | 434 | 35.156 | 331
I/Wide Flange | W | W14X398 | 117 | 18.3 | 0 | 0 | 2.85 | 0 | 0 | 1.77 | 0 | 0 | 0 | 0 | 3.44 | 0 | 0 | 6000 | 801 | 78.85 | 2170 | 402 | 32.391 | 273
I/Wide Flange | W | W14X370 | 109 | 17.9 | 0 | 0 | 2.66 | 0 | 0 | 1.66 | 0 | 0 | 0 | 0 | 3.26 | 0 | 0 | 5440 | 736 | 73.15 | 1990 | 370 | 29.714 | 222
I/Wide Flange | W | W14X342 | 101 | 17.5 | 0 | 0 | 2.47 | 0 | 0 | 1.54 | 0 | 0 | 0 | 0 | 3.07 | 0 | 0 | 4900 | 672 | 67.5133 | 1810 | 338 | 26.95 | 178
I/Wide Flange | W | W14X311 | 91.4 | 17.1 | 0 | 0 | 2.26 | 0 | 0 | 1.41 | 0 | 0 | 0 | 0 | 2.86 | 0 | 0 | 4330 | 603 | 61.02 | 1610 | 304 | 24.111 | 136
I/Wide Flange | W | W14X283 | 83.3 | 16.7 | 0 | 0 | 2.07 | 0 | 0 | 1.29 | 0 | 0 | 0 | 0 | 2.67 | 0 | 0 | 3840 | 542 | 55.545 | 1440 | 274 | 21.543 | 104
I/Wide Flange | W | W14X257 | 75.6 | 16.4 | 0 | 0 | 1.89 | 0 | 0 | 1.18 | 0 | 0 | 0 | 0 | 2.49 | 0 | 0 | 3400 | 487 | 50.4 | 1290 | 246 | 19.352 | 79.1
I/Wide Flange | W | W14X233 | 68.5 | 16 | 0 | 0 | 1.72 | 0 | 0 | 1.07 | 0 | 0 | 0 | 0 | 2.32 | 0 | 0 | 3010 | 436 | 45.58 | 1150 | 221 | 17.12 | 59.5
I/Wide Flange | W | W14X211 | 62 | 15.7 | 0 | 0 | 1.56 | 0 | 0 | 0.98 | 0 | 0 | 0 | 0 | 2.16 | 0 | 0 | 2660 | 390 | 41.08 | 1030 | 198 | 15.386 | 44.6
I/Wide Flange | W | W14X193 | 56.8 | 15.5 | 0 | 0 | 1.44 | 0 | 0 | 0.89 | 0 | 0 | 0 | 0 | 2.04 | 0 | 0 | 2400 | 355 | 37.68 | 931 | 180 | 13.795 | 34.8
I/Wide Flange | W | W14X176 | 51.8 | 15.2 | 0 | 0 | 1.31 | 0 | 0 | 0.83 | 0 | 0 | 0 | 0 | 1.91 | 0 | 0 | 2140 | 320 | 34.2783 | 838 | 163 | 12.616 | 26.5
I/Wide Flange | W | W14X159 | 46.7 | 15 | 0 | 0 | 1.19 | 0 | 0 | 0.745 | 0 | 0 | 0 | 0 | 1.79 | 0 | 0 | 1900 | 287 | 30.94 | 748 | 146 | 11.175 | 19.7
I/Wide Flange | W | W14X145 | 42.7 | 14.8 | 0 | 0 | 1.09 | 0 | 0 | 0.68 | 0 | 0 | 0 | 0 | 1.69 | 0 | 0 | 1710 | 260 | 28.1583 | 677 | 133 | 10.064 | 15.2
I/Wide Flange | W | W14X132 | 38.8 | 14.7 | 0 | 0 | 1.03 | 0 | 0 | 0.645 | 0 | 0 | 0 | 0 | 1.63 | 0 | 0 | 1530 | 234 | 25.235 | 548 | 113 | 9.4815 | 12.3
I/Wide Flange | W | W14X120 | 35.3 | 14.5 | 0 | 0 | 0.94 | 0 | 0 | 0.59 | 0 | 0 | 0 | 0 | 1.54 | 0 | 0 | 1380 | 212 | 23.03 | 495 | 102 | 8.555 | 9.37
I/Wide Flange | W | W14X109 | 32 | 14.3 | 0 | 0 | 0.86 | 0 | 0 | 0.525 | 0 | 0 | 0 | 0 | 1.46 | 0 | 0 | 1240 | 192 | 20.9267 | 447 | 92.7 | 7.5075 | 7.12
I/Wide Flange | W | W14X99 | 29.1 | 14.2 | 0 | 0 | 0.78 | 0 | 0 | 0.485 | 0 | 0 | 0 | 0 | 1.38 | 0 | 0 | 1110 | 173 | 18.98 | 402 | 83.6 | 6.887 | 5.37
I/Wide Flange | W | W14X90 | 26.5 | 14 | 0 | 0 | 0.71 | 0 | 0 | 0.44 | 0 | 0 | 0 | 0 | 1.31 | 0 | 0 | 999 | 157 | 17.1583 | 362 | 75.6 | 6.16 | 4.06
I/Wide Flange | W | W14X82 | 24 | 14.3 | 0 | 0 | 0.855 | 0 | 0 | 0.51 | 0 | 0 | 0 | 0 | 1.45 | 0 | 0 | 881 | 139 | 14.3925 | 148 | 44.8 | 7.293 | 5.07
I/Wide Flange | W | W14X74 | 21.8 | 14.2 | 0 | 0 | 0.785 | 0 | 0 | 0.45 | 0 | 0 | 0 | 0 | 1.38 | 0 | 0 | 795 | 126 | 13.2142 | 134 | 40.5 | 6.39 | 3.87
I/Wide Flange | W | W14X68 | 20 | 14 | 0 | 0 | 0.72 | 0 | 0 | 0.415 | 0 | 0 | 0 | 0 | 1.31 | 0 | 0 | 722 | 115 | 12 | 121 | 36.9 | 5.81 | 3.01
I/Wide Flange | W | W14X61 | 17.9 | 13.9 | 0 | 0 | 0.645 | 0 | 0 | 0.375 | 0 | 0 | 0 | 0 | 1.24 | 0 | 0 | 640 | 102 | 10.7393 | 107 | 32.8 | 5.2125 | 2.19
I/Wide Flange | W | W14X53 | 15.6 | 13.9 | 0 | 0 | 0.66 | 0 | 0 | 0.37 | 0 | 0 | 0 | 0 | 1.25 | 0 | 0 | 541 | 87.1 | 8.866 | 57.7 | 22 | 5.143 | 1.94
I/Wide Flange | W | W14X48 | 14.1 | 13.8 | 0 | 0 | 0.595 | 0 | 0 | 0.34 | 0 | 0 | 0 | 0 | 1.19 | 0 | 0 | 484 | 78.4 | 7.9631 | 51.4 | 19.6 | 4.692 | 1.45
I/Wide Flange | W | W14X43 | 12.6 | 13.7 | 0 | 0 | 0.53 | 0 | 0 | 0.305 | 0 | 0 | 0 | 0 | 1.12 | 0 | 0 | 428 | 69.6 | 7.0667 | 45.2 | 17.3 | 4.1785 | 1.05
I/Wide Flange | W | W14X38 | 11.2 | 14.1 | 0 | 0 | 0.515 | 0 | 0 | 0.31 | 0 | 0 | 0 | 0 | 0.915 | 0 | 0 | 385 | 61.5 | 5.8109 | 26.7 | 12.1 | 4.371 | 0.798
I/Wide Flange | W | W14X34 | 10 | 14 | 0 | 0 | 0.455 | 0 | 0 | 0.285 | 0 | 0 | 0 | 0 | 0.855 | 0 | 0 | 340 | 54.6 | 5.1188 | 23.3 | 10.6 | 3.99 | 0.569
I/Wide Flange | W | W14X30 | 8.85 | 13.8 | 0 | 0 | 0.385 | 0 | 0 | 0.27 | 0 | 0 | 0 | 0 | 0.785 | 0 | 0 | 291 | 47.3 | 4.3184 | 19.6 | 8.99 | 3.726 | 0.38
I/Wide Flange | W | W14X26 | 7.69 | 13.9 | 0 | 0 | 0.42 | 0 | 0 | 0.255 | 0 | 0 | 0 | 0 | 0.82 | 0 | 0 | 245 | 40.2 | 3.521 | 8.91 | 5.54 | 3.5445 | 0.358
I/Wide Flange | W | W14X22 | 6.49 | 13.7 | 0 | 0 | 0.335 | 0 | 0 | 0.23 | 0 | 0 | 0 | 0 | 0.735 | 0 | 0 | 199 | 33.2 | 2.7917 | 7 | 4.39 | 3.151 | 0.208
I/Wide Flange | W | W12X336 | 98.8 | 16.8 | 0 | 0 | 2.96 | 0 | 0 | 1.78 | 0 | 0 | 0 | 0 | 3.55 | 0 | 0 | 4060 | 603 | 66.1067 | 1190 | 274 | 29.904 | 243
I/Wide Flange | W | W12X305 | 89.6 | 16.3 | 0 | 0 | 2.71 | 0 | 0 | 1.63 | 0 | 0 | 0 | 0 | 3.3 | 0 | 0 | 3550 | 537 | 59.62 | 1050 | 244 | 26.569 | 185
I/Wide Flange | W | W12X279 | 81.9 | 15.9 | 0 | 0 | 2.47 | 0 | 0 | 1.53 | 0 | 0 | 0 | 0 | 3.07 | 0 | 0 | 3110 | 481 | 53.9283 | 937 | 220 | 24.327 | 143
I/Wide Flange | W | W12X252 | 74 | 15.4 | 0 | 0 | 2.25 | 0 | 0 | 1.4 | 0 | 0 | 0 | 0 | 2.85 | 0 | 0 | 2720 | 428 | 48.75 | 828 | 196 | 21.56 | 108
I/Wide Flange | W | W12X230 | 67.7 | 15.1 | 0 | 0 | 2.07 | 0 | 0 | 1.29 | 0 | 0 | 0 | 0 | 2.67 | 0 | 0 | 2420 | 386 | 44.505 | 742 | 177 | 19.479 | 83.8
I/Wide Flange | W | W12X210 | 61.8 | 14.7 | 0 | 0 | 1.9 | 0 | 0 | 1.18 | 0 | 0 | 0 | 0 | 2.5 | 0 | 0 | 2140 | 348 | 40.5333 | 664 | 159 | 17.346 | 64.7
I/Wide Flange | W | W12X190 | 55.8 | 14.4 | 0 | 0 | 1.74 | 0 | 0 | 1.06 | 0 | 0 | 0 | 0 | 2.33 | 0 | 0 | 1890 | 311 | 36.83 | 589 | 143 | 15.264 | 48.8
I/Wide Flange | W | W12X170 | 50 | 14 | 0 | 0 | 1.56 | 0 | 0 | 0.96 | 0 | 0 | 0 | 0 | 2.16 | 0 | 0 | 1650 | 275 | 32.76 | 517 | 126 | 13.44 | 35.6
I/Wide Flange | W | W12X152 | 44.7 | 13.7 | 0 | 0 | 1.4 | 0 | 0 | 0.87 | 0 | 0 | 0 | 0 | 2 | 0 | 0 | 1430 | 243 | 29.1667 | 454 | 111 | 11.919 | 25.8
I/Wide Flange | W | W12X136 | 39.9 | 13.4 | 0 | 0 | 1.25 | 0 | 0 | 0.79 | 0 | 0 | 0 | 0 | 1.85 | 0 | 0 | 1240 | 214 | 25.8333 | 398 | 98 | 10.586 | 18.5
I/Wide Flange | W | W12X120 | 35.3 | 13.1 | 0 | 0 | 1.11 | 0 | 0 | 0.71 | 0 | 0 | 0 | 0 | 1.7 | 0 | 0 | 1070 | 186 | 22.755 | 345 | 85.4 | 9.301 | 12.9
I/Wide Flange | W | W12X106 | 31.2 | 12.9 | 0 | 0 | 0.99 | 0 | 0 | 0.61 | 0 | 0 | 0 | 0 | 1.59 | 0 | 0 | 933 | 164 | 20.13 | 301 | 75.1 | 7.869 | 9.13
I/Wide Flange | W | W12X96 | 28.2 | 12.7 | 0 | 0 | 0.9 | 0 | 0 | 0.55 | 0 | 0 | 0 | 0 | 1.5 | 0 | 0 | 833 | 147 | 18.3 | 270 | 67.5 | 6.985 | 6.85
I/Wide Flange | W | W12X87 | 25.6 | 12.5 | 0 | 0 | 0.81 | 0 | 0 | 0.515 | 0 | 0 | 0 | 0 | 1.41 | 0 | 0 | 740 | 132 | 16.335 | 241 | 60.4 | 6.4375 | 5.1
I/Wide Flange | W | W12X79 | 23.2 | 12.4 | 0 | 0 | 0.735 | 0 | 0 | 0.47 | 0 | 0 | 0 | 0 | 1.33 | 0 | 0 | 662 | 119 | 14.8225 | 216 | 54.3 | 5.828 | 3.84
I/Wide Flange | W | W12X72 | 21.1 | 12.3 | 0 | 0 | 0.67 | 0 | 0 | 0.43 | 0 | 0 | 0 | 0 | 1.27 | 0 | 0 | 597 | 108 | 13.4 | 195 | 49.2 | 5.289 | 2.93
I/Wide Flange | W | W12X65 | 19.1 | 12.1 | 0 | 0 | 0.605 | 0 | 0 | 0.39 | 0 | 0 | 0 | 0 | 1.2 | 0 | 0 | 533 | 96.8 | 12.1 | 174 | 44.1 | 4.719 | 2.18
I/Wide Flange | W | W12X58 | 17 | 12.2 | 0 | 0 | 0.64 | 0 | 0 | 0.36 | 0 | 0 | 0 | 0 | 1.24 | 0 | 0 | 475 | 86.4 | 10.6667 | 107 | 32.5 | 4.392 | 2.1
I/Wide Flange | W | W12X53 | 15.6 | 12.1 | 0 | 0 | 0.575 | 0 | 0 | 0.345 | 0 | 0 | 0 | 0 | 1.17 | 0 | 0 | 425 | 77.9 | 9.5737 | 95.8 | 29.1 | 4.1745 | 1.58
I/Wide Flange | W | W12X50 | 14.6 | 12.2 | 0 | 0 | 0.64 | 0 | 0 | 0.37 | 0 | 0 | 0 | 0 | 1.14 | 0 | 0 | 391 | 71.9 | 8.6187 | 56.3 | 21.3 | 4.514 | 1.71
I/Wide Flange | W | W12X45 | 13.1 | 12.1 | 0 | 0 | 0.575 | 0 | 0 | 0.335 | 0 | 0 | 0 | 0 | 1.08 | 0 | 0 | 348 | 64.2 | 7.7146 | 50 | 19 | 4.0535 | 1.26
I/Wide Flange | W | W12X40 | 11.7 | 11.9 | 0 | 0 | 0.515 | 0 | 0 | 0.295 | 0 | 0 | 0 | 0 | 1.02 | 0 | 0 | 307 | 57 | 6.8752 | 44.1 | 16.8 | 3.5105 | 0.906
I/Wide Flange | W | W12X35 | 10.3 | 12.5 | 0 | 0 | 0.52 | 0 | 0 | 0.3 | 0 | 0 | 0 | 0 | 0.82 | 0 | 0 | 285 | 51.2 | 5.6853 | 24.5 | 11.5 | 3.75 | 0.741
I/Wide Flange | W | W12X30 | 8.79 | 12.3 | 0 | 0 | 0.44 | 0 | 0 | 0.26 | 0 | 0 | 0 | 0 | 0.74 | 0 | 0 | 238 | 43.1 | 4.7813 | 20.3 | 9.56 | 3.198 | 0.457
I/Wide Flange | W | W12X26 | 7.65 | 12.2 | 0 | 0 | 0.38 | 0 | 0 | 0.23 | 0 | 0 | 0 | 0 | 0.68 | 0 | 0 | 204 | 37.2 | 4.1103 | 17.3 | 8.17 | 2.806 | 0.3
I/Wide Flange | W | W12X22 | 6.48 | 12.3 | 0 | 0 | 0.425 | 0 | 0 | 0.26 | 0 | 0 | 0 | 0 | 0.725 | 0 | 0 | 156 | 29.3 | 2.8546 | 4.66 | 3.66 | 3.198 | 0.293
I/Wide Flange | W | W12X19 | 5.57 | 12.2 | 0 | 0 | 0.35 | 0 | 0 | 0.235 | 0 | 0 | 0 | 0 | 0.65 | 0 | 0 | 130 | 24.7 | 2.3392 | 3.76 | 2.98 | 2.867 | 0.18
I/Wide Flange | W | W12X16 | 4.71 | 12 | 0 | 0 | 0.265 | 0 | 0 | 0.22 | 0 | 0 | 0 | 0 | 0.565 | 0 | 0 | 103 | 20.1 | 1.7622 | 2.82 | 2.26 | 2.64 | 0.103
I/Wide Flange | W | W12X14 | 4.16 | 11.9 | 0 | 0 | 0.225 | 0 | 0 | 0.2 | 0 | 0 | 0 | 0 | 0.525 | 0 | 0 | 88.6 | 17.4 | 1.4887 | 2.36 | 1.9 | 2.38 | 0.0704
I/Wide Flange | W | W10X112 | 32.9 | 11.4 | 0 | 0 | 1.25 | 0 | 0 | 0.755 | 0 | 0 | 0 | 0 | 1.75 | 0 | 0 | 716 | 147 | 21.6667 | 236 | 69.2 | 8.607 | 15.1
I/Wide Flange | W | W10X100 | 29.4 | 11.1 | 0 | 0 | 1.12 | 0 | 0 | 0.68 | 0 | 0 | 0 | 0 | 1.62 | 0 | 0 | 623 | 130 | 19.2267 | 207 | 61 | 7.548 | 10.9
I/Wide Flange | W | W10X88 | 25.9 | 10.8 | 0 | 0 | 0.99 | 0 | 0 | 0.605 | 0 | 0 | 0 | 0 | 1.49 | 0 | 0 | 534 | 113 | 16.995 | 179 | 53.1 | 6.534 | 7.53
I/Wide Flange | W | W10X77 | 22.6 | 10.6 | 0 | 0 | 0.87 | 0 | 0 | 0.53 | 0 | 0 | 0 | 0 | 1.37 | 0 | 0 | 455 | 97.6 | 14.79 | 154 | 45.9 | 5.618 | 5.11
I/Wide Flange | W | W10X68 | 20 | 10.4 | 0 | 0 | 0.77 | 0 | 0 | 0.47 | 0 | 0 | 0 | 0 | 1.27 | 0 | 0 | 394 | 85.3 | 12.9617 | 134 | 40.1 | 4.888 | 3.56
I/Wide Flange | W | W10X60 | 17.6 | 10.2 | 0 | 0 | 0.68 | 0 | 0 | 0.42 | 0 | 0 | 0 | 0 | 1.18 | 0 | 0 | 341 | 74.6 | 11.4467 | 116 | 35 | 4.284 | 2.48
I/Wide Flange | W | W10X54 | 15.8 | 10.1 | 0 | 0 | 0.615 | 0 | 0 | 0.37 | 0 | 0 | 0 | 0 | 1.12 | 0 | 0 | 303 | 66.6 | 10.25 | 103 | 31.3 | 3.737 | 1.82
I/Wide Flange | W | W10X49 | 14.4 | 9.98 | 0 | 0 | 0.56 | 0 | 0 | 0.34 | 0 | 0 | 0 | 0 | 1.06 | 0 | 0 | 272 | 60.4 | 9.3333 | 93.4 | 28.3 | 3.3932 | 1.39
I/Wide Flange | W | W10X45 | 13.3 | 10.1 | 0 | 0 | 0.62 | 0 | 0 | 0.35 | 0 | 0 | 0 | 0 | 1.12 | 0 | 0 | 248 | 54.9 | 8.2873 | 53.4 | 20.3 | 3.535 | 1.51
I/Wide Flange | W | W10X39 | 11.5 | 9.92 | 0 | 0 | 0.53 | 0 | 0 | 0.315 | 0 | 0 | 0 | 0 | 1.03 | 0 | 0 | 209 | 46.8 | 7.0578 | 45 | 17.2 | 3.1248 | 0.976
I/Wide Flange | W | W10X33 | 9.71 | 9.73 | 0 | 0 | 0.435 | 0 | 0 | 0.29 | 0 | 0 | 0 | 0 | 0.935 | 0 | 0 | 171 | 38.8 | 5.771 | 36.6 | 14 | 2.8217 | 0.583
I/Wide Flange | W | W10X30 | 8.84 | 10.5 | 0 | 0 | 0.51 | 0 | 0 | 0.3 | 0 | 0 | 0 | 0 | 0.81 | 0 | 0 | 170 | 36.6 | 4.9385 | 16.7 | 8.84 | 3.15 | 0.622
I/Wide Flange | W | W10X26 | 7.61 | 10.3 | 0 | 0 | 0.44 | 0 | 0 | 0.26 | 0 | 0 | 0 | 0 | 0.74 | 0 | 0 | 144 | 31.3 | 4.2313 | 14.1 | 7.5 | 2.678 | 0.402
I/Wide Flange | W | W10X22 | 6.49 | 10.2 | 0 | 0 | 0.36 | 0 | 0 | 0.24 | 0 | 0 | 0 | 0 | 0.66 | 0 | 0 | 118 | 26 | 3.45 | 11.4 | 6.1 | 2.448 | 0.239
I/Wide Flange | W | W10X19 | 5.62 | 10.2 | 0 | 0 | 0.395 | 0 | 0 | 0.25 | 0 | 0 | 0 | 0 | 0.695 | 0 | 0 | 96.3 | 21.6 | 2.6465 | 4.29 | 3.35 | 2.55 | 0.233
I/Wide Flange | W | W10X17 | 4.99 | 10.1 | 0 | 0 | 0.33 | 0 | 0 | 0.24 | 0 | 0 | 0 | 0 | 0.63 | 0 | 0 | 81.9 | 18.7 | 2.2055 | 3.56 | 2.8 | 2.424 | 0.156
I/Wide Flange | W | W10X15 | 4.41 | 9.99 | 0 | 0 | 0.27 | 0 | 0 | 0.23 | 0 | 0 | 0 | 0 | 0.57 | 0 | 0 | 68.9 | 16 | 1.8 | 2.89 | 2.3 | 2.2977 | 0.104
I/Wide Flange | W | W10X12 | 3.54 | 9.87 | 0 | 0 | 0.21 | 0 | 0 | 0.19 | 0 | 0 | 0 | 0 | 0.51 | 0 | 0 | 53.8 | 12.6 | 1.386 | 2.18 | 1.74 | 1.8753 | 0.0547
I/Wide Flange | W | W8X67 | 19.7 | 9 | 0 | 0 | 0.935 | 0 | 0 | 0.57 | 0 | 0 | 0 | 0 | 1.33 | 0 | 0 | 272 | 70.1 | 12.903 | 88.6 | 32.7 | 5.13 | 5.05
I/Wide Flange | W | W8X58 | 17.1 | 8.75 | 0 | 0 | 0.81 | 0 | 0 | 0.51 | 0 | 0 | 0 | 0 | 1.2 | 0 | 0 | 228 | 59.8 | 11.097 | 75.1 | 27.9 | 4.4625 | 3.33
I/Wide Flange | W | W8X48 | 14.1 | 8.5 | 0 | 0 | 0.685 | 0 | 0 | 0.4 | 0 | 0 | 0 | 0 | 1.08 | 0 | 0 | 184 | 49 | 9.2589 | 60.9 | 22.9 | 3.4 | 1.96
I/Wide Flange | W | W8X40 | 11.7 | 8.25 | 0 | 0 | 0.56 | 0 | 0 | 0.36 | 0 | 0 | 0 | 0 | 0.954 | 0 | 0 | 146 | 39.8 | 7.532 | 49.1 | 18.5 | 2.97 | 1.12
I/Wide Flange | W | W8X35 | 10.3 | 8.12 | 0 | 0 | 0.495 | 0 | 0 | 0.31 | 0 | 0 | 0 | 0 | 0.889 | 0 | 0 | 127 | 34.7 | 6.6165 | 42.6 | 16.1 | 2.5172 | 0.769
I/Wide Flange | W | W8X31 | 9.12 | 8 | 0 | 0 | 0.435 | 0 | 0 | 0.285 | 0 | 0 | 0 | 0 | 0.829 | 0 | 0 | 110 | 30.4 | 5.8 | 37.1 | 14.1 | 2.28 | 0.536
I/Wide Flange | W | W8X28 | 8.24 | 8.06 | 0 | 0 | 0.465 | 0 | 0 | 0.285 | 0 | 0 | 0 | 0 | 0.859 | 0 | 0 | 98 | 27.2 | 5.0685 | 21.7 | 10.1 | 2.2971 | 0.537
I/Wide Flange | W | W8X24 | 7.08 | 7.93 | 0 | 0 | 0.4 | 0 | 0 | 0.245 | 0 | 0 | 0 | 0 | 0.794 | 0 | 0 | 82.7 | 23.1 | 4.3333 | 18.3 | 8.57 | 1.9428 | 0.346
I/Wide Flange | W | W8X21 | 6.16 | 8.28 | 0 | 0 | 0.4 | 0 | 0 | 0.25 | 0 | 0 | 0 | 0 | 0.7 | 0 | 0 | 75.3 | 20.4 | 3.5133 | 9.77 | 5.69 | 2.07 | 0.282
I/Wide Flange | W | W8X18 | 5.26 | 8.14 | 0 | 0 | 0.33 | 0 | 0 | 0.23 | 0 | 0 | 0 | 0 | 0.63 | 0 | 0 | 61.9 | 17 | 2.8875 | 7.97 | 4.66 | 1.8722 | 0.172
I/Wide Flange | W | W8X15 | 4.44 | 8.11 | 0 | 0 | 0.315 | 0 | 0 | 0.245 | 0 | 0 | 0 | 0 | 0.615 | 0 | 0 | 48 | 13.6 | 2.1052 | 3.41 | 2.67 | 1.987 | 0.137
I/Wide Flange | W | W8X13 | 3.84 | 7.99 | 0 | 0 | 0.255 | 0 | 0 | 0.23 | 0 | 0 | 0 | 0 | 0.555 | 0 | 0 | 39.6 | 11.4 | 1.7 | 2.73 | 2.15 | 1.8377 | 0.0871
I/Wide Flange | W | W8X10 | 2.96 | 7.89 | 0 | 0 | 0.205 | 0 | 0 | 0.17 | 0 | 0 | 0 | 0 | 0.505 | 0 | 0 | 30.8 | 8.87 | 1.3462 | 2.09 | 1.66 | 1.3413 | 0.0426
I/Wide Flange | W | W6X25 | 7.36 | 6.38 | 0 | 0 | 0.455 | 0 | 0 | 0.32 | 0 | 0 | 0 | 0 | 0.754 | 0 | 0 | 53.6 | 19 | 4.6107 | 17.1 | 8.57 | 2.0416 | 0.47
I/Wide Flange | W | W6X20 | 5.89 | 6.2 | 0 | 0 | 0.365 | 0 | 0 | 0.26 | 0 | 0 | 0 | 0 | 0.664 | 0 | 0 | 41.5 | 15 | 3.6622 | 13.3 | 6.72 | 1.612 | 0.246
I/Wide Flange | W | W6X15 | 4.45 | 5.99 | 0 | 0 | 0.26 | 0 | 0 | 0.23 | 0 | 0 | 0 | 0 | 0.559 | 0 | 0 | 29.3 | 10.8 | 2.5957 | 9.32 | 4.75 | 1.3777 | 0.105
I/Wide Flange | W | W6X16 | 4.74 | 6.28 | 0 | 0 | 0.405 | 0 | 0 | 0.26 | 0 | 0 | 0 | 0 | 0.655 | 0 | 0 | 32.1 | 11.7 | 2.7202 | 4.43 | 3.39 | 1.6328 | 0.223
I/Wide Flange | W | W6X12 | 3.55 | 6.03 | 0 | 0 | 0.28 | 0 | 0 | 0.23 | 0 | 0 | 0 | 0 | 0.53 | 0 | 0 | 22.1 | 8.3 | 1.8667 | 2.99 | 2.32 | 1.3869 | 0.0903
I/Wide Flange | W | W6X9 | 2.68 | 5.9 | 0 | 0 | 0.215 | 0 | 0 | 0.17 | 0 | 0 | 0 | 0 | 0.465 | 0 | 0 | 16.4 | 6.23 | 1.4118 | 2.2 | 1.72 | 1.003 | 0.0405
I/Wide Flange | W | W6X8.5 | 2.51 | 5.83 | 0 | 0 | 0.194 | 0 | 0 | 0.17 | 0 | 0 | 0 | 0 | 0.444 | 0 | 0 | 14.8 | 5.71 | 1.2739 | 1.98 | 1.55 | 0.9911 | 0.033
I/Wide Flange | W | W5X19 | 5.56 | 5.15 | 0 | 0 | 0.43 | 0 | 0 | 0.27 | 0 | 0 | 0 | 0 | 0.73 | 0 | 0 | 26.3 | 11.6 | 3.6048 | 9.13 | 5.53 | 1.3905 | 0.316
I/Wide Flange | W | W5X16 | 4.71 | 5.01 | 0 | 0 | 0.36 | 0 | 0 | 0.24 | 0 | 0 | 0 | 0 | 0.66 | 0 | 0 | 21.4 | 9.63 | 3 | 7.51 | 4.58 | 1.2024 | 0.192
I/Wide Flange | W | W4X13 | 3.83 | 4.16 | 0 | 0 | 0.345 | 0 | 0 | 0.28 | 0 | 0 | 0 | 0 | 0.595 | 0 | 0 | 11.3 | 6.28 | 2.3345 | 3.86 | 2.92 | 1.1648 | 0.151
I/Wide Flange | I | M12X11.8 | 3.47 | 12 | 0 | 0 | 0.225 | 0 | 0 | 0.177 | 0 | 0 | 0 | 0 | 0.5625 | 0 | 0 | 72.2 | 14.3 | 1.1513 | 1.09 | 1.15 | 2.124 | 0.05
I/Wide Flange | I | M12X10.8 | 3.18 | 12 | 0 | 0 | 0.21 | 0 | 0 | 0.16 | 0 | 0 | 0 | 0 | 0.5625 | 0 | 0 | 66.7 | 13.2 | 1.0745 | 1.01 | 1.07 | 1.92 | 0.0393
I/Wide Flange | I | M12X10 | 2.95 | 12 | 0 | 0 | 0.18 | 0 | 0 | 0.149 | 0 | 0 | 0 | 0 | 0.5 | 0 | 0 | 61.7 | 12.2 | 0.975 | 1.03 | 1.02 | 1.788 | 0.0292
I/Wide Flange | I | M10X9 | 2.65 | 10 | 0 | 0 | 0.206 | 0 | 0 | 0.157 | 0 | 0 | 0 | 0 | 0.5625 | 0 | 0 | 39 | 9.22 | 0.92357 | 0.672 | 0.809 | 1.57 | 0.0314
I/Wide Flange | I | M10X8 | 2.37 | 9.95 | 0 | 0 | 0.182 | 0 | 0 | 0.141 | 0 | 0 | 0 | 0 | 0.5625 | 0 | 0 | 34.6 | 8.2 | 0.81597 | 0.593 | 0.711 | 1.403 | 0.0224
I/Wide Flange | I | M10X7.5 | 2.22 | 9.99 | 0 | 0 | 0.173 | 0 | 0 | 0.13 | 0 | 0 | 0 | 0 | 0.4375 | 0 | 0 | 33 | 7.77 | 0.77562 | 0.562 | 0.67 | 1.2987 | 0.0187
I/Wide Flange | I | M8X6.5 | 1.92 | 8 | 0 | 0 | 0.189 | 0 | 0 | 0.135 | 0 | 0 | 0 | 0 | 0.5625 | 0 | 0 | 18.5 | 5.43 | 0.7182 | 0.376 | 0.529 | 1.08 | 0.0184
I/Wide Flange | I | M8X6.2 | 1.82 | 8 | 0 | 0 | 0.177 | 0 | 0 | 0.129 | 0 | 0 | 0 | 0 | 0.4375 | 0 | 0 | 17.6 | 5.15 | 0.6726 | 0.352 | 0.495 | 1.032 | 0.0156
I/Wide Flange | I | M6X4.4 | 1.29 | 6 | 0 | 0 | 0.171 | 0 | 0 | 0.114 | 0 | 0 | 0 | 0 | 0.375 | 0 | 0 | 7.23 | 2.8 | 0.5244 | 0.18 | 0.311 | 0.684 | 0.0099
I/Wide Flange | I | M6X3.7 | 1.09 | 5.92 | 0 | 0 | 0.129 | 0 | 0 | 0.098 | 0 | 0 | 0 | 0 | 0.3125 | 0 | 0 | 5.97 | 2.33 | 0.43 | 0.173 | 0.273 | 0.58016 | 0.0053
I/Wide Flange | I | M5X18.9 | 5.55 | 5 | 0 | 0 | 0.416 | 0 | 0 | 0.316 | 0 | 0 | 0 | 0 | 0.8125 | 0 | 0 | 24.1 | 11 | 3.4667 | 7.86 | 5.02 | 1.58 | 0.34
I/Wide Flange | I | M4X6 | 1.75 | 3.8 | 0 | 0 | 0.16 | 0 | 0 | 0.13 | 0 | 0 | 0 | 0 | 0.5 | 0 | 0 | 4.72 | 2.74 | 1.0133 | 1.47 | 1.18 | 0.494 | 0.0184
I/Wide Flange | I | S24X121 | 35.5 | 24.5 | 0 | 0 | 1.09 | 0 | 0 | 0.8 | 0 | 0 | 0 | 0 | 2 | 0 | 0 | 3160 | 306 | 14.6242 | 83 | 36.3 | 19.6 | 12.8
I/Wide Flange | I | S24X106 | 31.1 | 24.5 | 0 | 0 | 1.09 | 0 | 0 | 0.62 | 0 | 0 | 0 | 0 | 2 | 0 | 0 | 2940 | 279 | 14.2972 | 76.8 | 33.4 | 15.19 | 10.1
I/Wide Flange | I | S24X100 | 29.3 | 24 | 0 | 0 | 0.87 | 0 | 0 | 0.745 | 0 | 0 | 0 | 0 | 1.75 | 0 | 0 | 2380 | 239 | 10.5125 | 47.4 | 24 | 17.88 | 7.59
I/Wide Flange | I | S24X90 | 26.5 | 24 | 0 | 0 | 0.87 | 0 | 0 | 0.625 | 0 | 0 | 0 | 0 | 1.75 | 0 | 0 | 2250 | 222 | 10.3385 | 44.7 | 22.4 | 15 | 6.05
I/Wide Flange | I | S24X80 | 23.5 | 24 | 0 | 0 | 0.87 | 0 | 0 | 0.5 | 0 | 0 | 0 | 0 | 1.75 | 0 | 0 | 2100 | 204 | 10.15 | 42 | 20.8 | 12 | 4.89
I/Wide Flange | I | S20X96 | 28.2 | 20.3 | 0 | 0 | 0.92 | 0 | 0 | 0.8 | 0 | 0 | 0 | 0 | 1.75 | 0 | 0 | 1670 | 198 | 11.04 | 49.9 | 24.9 | 16.24 | 8.4
I/Wide Flange | I | S20X86 | 25.3 | 20.3 | 0 | 0 | 0.92 | 0 | 0 | 0.66 | 0 | 0 | 0 | 0 | 1.75 | 0 | 0 | 1570 | 183 | 10.8253 | 46.6 | 23.1 | 13.398 | 6.65
I/Wide Flange | I | S20X75 | 22 | 20 | 0 | 0 | 0.795 | 0 | 0 | 0.635 | 0 | 0 | 0 | 0 | 1.625 | 0 | 0 | 1280 | 152 | 8.4668 | 29.5 | 16.7 | 12.7 | 4.59
I/Wide Flange | I | S20X66 | 19.4 | 20 | 0 | 0 | 0.795 | 0 | 0 | 0.505 | 0 | 0 | 0 | 0 | 1.625 | 0 | 0 | 1190 | 139 | 8.2945 | 27.5 | 15.4 | 10.1 | 3.58
I/Wide Flange | I | S18X70 | 20.5 | 18 | 0 | 0 | 0.691 | 0 | 0 | 0.711 | 0 | 0 | 0 | 0 | 1.5 | 0 | 0 | 923 | 124 | 7.1979 | 24 | 14.3 | 12.798 | 4.1
I/Wide Flange | I | S18X54.7 | 16 | 18 | 0 | 0 | 0.691 | 0 | 0 | 0.461 | 0 | 0 | 0 | 0 | 1.5 | 0 | 0 | 801 | 104 | 6.91 | 20.7 | 12.1 | 8.298 | 2.33
I/Wide Flange | I | S15X50 | 14.7 | 15 | 0 | 0 | 0.622 | 0 | 0 | 0.55 | 0 | 0 | 0 | 0 | 1.375 | 0 | 0 | 485 | 77 | 5.8468 | 15.6 | 9.99 | 8.25 | 2.12
I/Wide Flange | I | S15X42.9 | 12.6 | 15 | 0 | 0 | 0.622 | 0 | 0 | 0.411 | 0 | 0 | 0 | 0 | 1.375 | 0 | 0 | 446 | 69.2 | 5.7017 | 14.3 | 9.08 | 6.165 | 1.54
I/Wide Flange | I | S12X50 | 14.6 | 12 | 0 | 0 | 0.659 | 0 | 0 | 0.687 | 0 | 0 | 0 | 0 | 1.4375 | 0 | 0 | 303 | 60.9 | 6.0189 | 15.6 | 10.3 | 8.244 | 2.77
I/Wide Flange | I | S12X40.8 | 11.9 | 12 | 0 | 0 | 0.659 | 0 | 0 | 0.462 | 0 | 0 | 0 | 0 | 1.4375 | 0 | 0 | 270 | 52.7 | 5.7663 | 13.5 | 8.86 | 5.544 | 1.69
I/Wide Flange | I | S12X35 | 10.2 | 12 | 0 | 0 | 0.544 | 0 | 0 | 0.428 | 0 | 0 | 0 | 0 | 1.1875 | 0 | 0 | 228 | 44.6 | 4.6059 | 9.84 | 6.8 | 5.136 | 1.05
I/Wide Flange | I | S12X31.8 | 9.31 | 12 | 0 | 0 | 0.544 | 0 | 0 | 0.35 | 0 | 0 | 0 | 0 | 1.1875 | 0 | 0 | 217 | 41.8 | 4.5333 | 9.33 | 6.44 | 4.2 | 0.878
I/Wide Flange | I | S10X35 | 10.3 | 10 | 0 | 0 | 0.491 | 0 | 0 | 0.594 | 0 | 0 | 0 | 0 | 1.125 | 0 | 0 | 147 | 35.4 | 4.0426 | 8.3 | 6.19 | 5.94 | 1.29
I/Wide Flange | I | S10X25.4 | 7.45 | 10 | 0 | 0 | 0.491 | 0 | 0 | 0.311 | 0 | 0 | 0 | 0 | 1.125 | 0 | 0 | 123 | 28.3 | 3.8134 | 6.73 | 4.99 | 3.11 | 0.603
I/Wide Flange | I | S8X23 | 6.76 | 8 | 0 | 0 | 0.425 | 0 | 0 | 0.441 | 0 | 0 | 0 | 0 | 1 | 0 | 0 | 64.7 | 19.2 | 2.9537 | 4.27 | 3.67 | 3.528 | 0.55
I/Wide Flange | I | S8X18.4 | 5.4 | 8 | 0 | 0 | 0.425 | 0 | 0 | 0.271 | 0 | 0 | 0 | 0 | 1 | 0 | 0 | 57.5 | 16.5 | 2.8333 | 3.69 | 3.18 | 2.168 | 0.335
I/Wide Flange | I | S6X17.25 | 5.06 | 6 | 0 | 0 | 0.359 | 0 | 0 | 0.465 | 0 | 0 | 0 | 0 | 0.8125 | 0 | 0 | 26.2 | 10.5 | 2.136 | 2.29 | 2.35 | 2.79 | 0.371
I/Wide Flange | I | S6X12.5 | 3.66 | 6 | 0 | 0 | 0.359 | 0 | 0 | 0.232 | 0 | 0 | 0 | 0 | 0.8125 | 0 | 0 | 22 | 8.45 | 1.9924 | 1.8 | 1.86 | 1.392 | 0.167
I/Wide Flange | I | S5X10 | 2.93 | 5 | 0 | 0 | 0.326 | 0 | 0 | 0.214 | 0 | 0 | 0 | 0 | 0.75 | 0 | 0 | 12.3 | 5.66 | 1.63 | 1.19 | 1.37 | 1.07 | 0.114
I/Wide Flange | I | S4X9.5 | 2.79 | 4 | 0 | 0 | 0.293 | 0 | 0 | 0.326 | 0 | 0 | 0 | 0 | 0.75 | 0 | 0 | 6.76 | 4.04 | 1.3673 | 0.887 | 1.13 | 1.304 | 0.12
I/Wide Flange | I | S4X7.7 | 2.26 | 4 | 0 | 0 | 0.293 | 0 | 0 | 0.193 | 0 | 0 | 0 | 0 | 0.75 | 0 | 0 | 6.05 | 3.5 | 1.299 | 0.748 | 0.97 | 0.772 | 0.0732
I/Wide Flange | I | S3X7.5 | 2.2 | 3 | 0 | 0 | 0.26 | 0 | 0 | 0.349 | 0 | 0 | 0 | 0 | 0.625 | 0 | 0 | 2.91 | 2.35 | 1.0877 | 0.578 | 0.821 | 1.047 | 0.0896
I/Wide Flange | I | S3X5.7 | 1.66 | 3 | 0 | 0 | 0.26 | 0 | 0 | 0.17 | 0 | 0 | 0 | 0 | 0.625 | 0 | 0 | 2.5 | 1.94 | 1.0097 | 0.447 | 0.656 | 0.51 | 0.0433
I/Wide Flange | I | HP14X117 | 34.4 | 14.2 | 0 | 0 | 0.805 | 0 | 0 | 0.805 | 0 | 0 | 0 | 0 | 1.5 | 0 | 0 | 1220 | 194 | 19.9908 | 443 | 91.4 | 11.431 | 8.02
I/Wide Flange | I | HP14X102 | 30 | 14 | 0 | 0 | 0.705 | 0 | 0 | 0.705 | 0 | 0 | 0 | 0 | 1.375 | 0 | 0 | 1050 | 169 | 17.39 | 380 | 78.8 | 9.87 | 5.39
I/Wide Flange | I | HP14X89 | 26.1 | 13.8 | 0 | 0 | 0.615 | 0 | 0 | 0.615 | 0 | 0 | 0 | 0 | 1.3125 | 0 | 0 | 904 | 146 | 15.0675 | 326 | 67.7 | 8.487 | 3.59
I/Wide Flange | I | HP14X73 | 21.4 | 13.6 | 0 | 0 | 0.505 | 0 | 0 | 0.505 | 0 | 0 | 0 | 0 | 1.1875 | 0 | 0 | 729 | 118 | 12.2883 | 261 | 54.6 | 6.868 | 2.01
I/Wide Flange | I | HP12X84 | 24.6 | 12.3 | 0 | 0 | 0.685 | 0 | 0 | 0.685 | 0 | 0 | 0 | 0 | 1.375 | 0 | 0 | 650 | 120 | 14.0425 | 213 | 53.2 | 8.4255 | 4.24
I/Wide Flange | I | HP12X74 | 21.8 | 12.1 | 0 | 0 | 0.61 | 0 | 0 | 0.605 | 0 | 0 | 0 | 0 | 1.3125 | 0 | 0 | 569 | 105 | 12.4033 | 186 | 46.6 | 7.3205 | 2.98
I/Wide Flange | I | HP12X63 | 18.4 | 11.9 | 0 | 0 | 0.515 | 0 | 0 | 0.515 | 0 | 0 | 0 | 0 | 1.25 | 0 | 0 | 472 | 88.3 | 10.3858 | 153 | 38.7 | 6.1285 | 1.83
I/Wide Flange | I | HP12X53 | 15.5 | 11.8 | 0 | 0 | 0.435 | 0 | 0 | 0.435 | 0 | 0 | 0 | 0 | 1.125 | 0 | 0 | 393 | 74 | 8.7 | 127 | 32.2 | 5.133 | 1.12
I/Wide Flange | I | HP10X57 | 16.8 | 9.99 | 0 | 0 | 0.565 | 0 | 0 | 0.565 | 0 | 0 | 0 | 0 | 1.25 | 0 | 0 | 294 | 66.5 | 9.605 | 101 | 30.3 | 5.6444 | 1.97
I/Wide Flange | I | HP10X42 | 12.4 | 9.7 | 0 | 0 | 0.42 | 0 | 0 | 0.415 | 0 | 0 | 0 | 0 | 1.125 | 0 | 0 | 210 | 48.3 | 7.07 | 71.7 | 21.8 | 4.0255 | 0.813
I/Wide Flange | I | HP8X36 | 10.6 | 8.02 | 0 | 0 | 0.445 | 0 | 0 | 0.445 | 0 | 0 | 0 | 0 | 1.125 | 0 | 0 | 119 | 33.6 | 6.0446 | 40.3 | 15.2 | 3.5689 | 0.77
Channel | C | C15X50 | 14.7 | 15 | 0 | 0 | 0.65 | 0 | 0 | 0.716 | 0 | 0 | 0 | 0 | 1.4375 | 0.799 | 0 | 404 | 68.5 | 4.836 | 11 | 8.14 | 10.74 | 2.65
Channel | C | C15X40 | 11.8 | 15 | 0 | 0 | 0.65 | 0 | 0 | 0.52 | 0 | 0 | 0 | 0 | 1.4375 | 0.778 | 0 | 348 | 57.5 | 4.576 | 9.17 | 6.84 | 7.8 | 1.45
Channel | C | C15X33.9 | 9.95 | 15 | 0 | 0 | 0.65 | 0 | 0 | 0.4 | 0 | 0 | 0 | 0 | 1.4375 | 0.788 | 0 | 315 | 50.8 | 4.42 | 8.07 | 6.19 | 6 | 1.01
Channel | C | C12X30 | 8.81 | 12 | 0 | 0 | 0.501 | 0 | 0 | 0.51 | 0 | 0 | 0 | 0 | 1.125 | 0.674 | 0 | 162 | 33.8 | 3.1763 | 5.12 | 4.32 | 6.12 | 0.861
Channel | C | C12X25 | 7.34 | 12 | 0 | 0 | 0.501 | 0 | 0 | 0.387 | 0 | 0 | 0 | 0 | 1.125 | 0.674 | 0 | 144 | 29.4 | 3.0561 | 4.45 | 3.82 | 4.644 | 0.538
Channel | C | C12X20.7 | 6.08 | 12 | 0 | 0 | 0.501 | 0 | 0 | 0.282 | 0 | 0 | 0 | 0 | 1.125 | 0.698 | 0 | 129 | 25.6 | 2.9459 | 3.86 | 3.47 | 3.384 | 0.369
Channel | C | C10X30 | 8.81 | 10 | 0 | 0 | 0.436 | 0 | 0 | 0.673 | 0 | 0 | 0 | 0 | 1 | 0.649 | 0 | 103 | 26.7 | 2.6422 | 3.93 | 3.78 | 6.73 | 1.22
Channel | C | C10X25 | 7.34 | 10 | 0 | 0 | 0.436 | 0 | 0 | 0.526 | 0 | 0 | 0 | 0 | 1 | 0.617 | 0 | 91.1 | 23.1 | 2.5201 | 3.34 | 3.18 | 5.26 | 0.687
Channel | C | C10X20 | 5.87 | 10 | 0 | 0 | 0.436 | 0 | 0 | 0.379 | 0 | 0 | 0 | 0 | 1 | 0.606 | 0 | 78.9 | 19.4 | 2.3893 | 2.8 | 2.7 | 3.79 | 0.368
Channel | C | C10X15.3 | 4.48 | 10 | 0 | 0 | 0.436 | 0 | 0 | 0.24 | 0 | 0 | 0 | 0 | 1 | 0.634 | 0 | 67.3 | 15.9 | 2.2672 | 2.27 | 2.34 | 2.4 | 0.209
Channel | C | C9X20 | 5.87 | 9 | 0 | 0 | 0.413 | 0 | 0 | 0.448 | 0 | 0 | 0 | 0 | 1 | 0.583 | 0 | 60.9 | 16.9 | 2.1889 | 2.41 | 2.46 | 4.032 | 0.427
Channel | C | C9X15 | 4.41 | 9 | 0 | 0 | 0.413 | 0 | 0 | 0.285 | 0 | 0 | 0 | 0 | 1 | 0.586 | 0 | 51 | 13.6 | 2.0567 | 1.91 | 2.04 | 2.565 | 0.208
Channel | C | C9X13.4 | 3.94 | 9 | 0 | 0 | 0.413 | 0 | 0 | 0.233 | 0 | 0 | 0 | 0 | 1 | 0.601 | 0 | 47.8 | 12.6 | 2.0072 | 1.75 | 1.94 | 2.097 | 0.168
Channel | C | C8X18.75 | 5.51 | 8 | 0 | 0 | 0.39 | 0 | 0 | 0.487 | 0 | 0 | 0 | 0 | 0.9375 | 0.565 | 0 | 43.9 | 13.9 | 1.9734 | 1.97 | 2.17 | 3.896 | 0.434
Channel | C | C8X13.75 | 4.04 | 8 | 0 | 0 | 0.39 | 0 | 0 | 0.303 | 0 | 0 | 0 | 0 | 0.9375 | 0.554 | 0 | 36.1 | 11 | 1.8252 | 1.52 | 1.73 | 2.424 | 0.186
Channel | C | C8X11.5 | 3.37 | 8 | 0 | 0 | 0.39 | 0 | 0 | 0.22 | 0 | 0 | 0 | 0 | 0.9375 | 0.572 | 0 | 32.5 | 9.63 | 1.7628 | 1.31 | 1.57 | 1.76 | 0.13
Channel | C | C7X14.75 | 4.33 | 7 | 0 | 0 | 0.366 | 0 | 0 | 0.419 | 0 | 0 | 0 | 0 | 0.875 | 0.532 | 0 | 27.2 | 9.75 | 1.6836 | 1.37 | 1.63 | 2.933 | 0.267
Channel | C | C7X12.25 | 3.6 | 7 | 0 | 0 | 0.366 | 0 | 0 | 0.314 | 0 | 0 | 0 | 0 | 0.875 | 0.525 | 0 | 24.2 | 8.46 | 1.6031 | 1.16 | 1.42 | 2.198 | 0.161
Channel | C | C7X9.8 | 2.87 | 7 | 0 | 0 | 0.366 | 0 | 0 | 0.21 | 0 | 0 | 0 | 0 | 0.875 | 0.541 | 0 | 21.2 | 7.19 | 1.5299 | 0.957 | 1.26 | 1.47 | 0.0996
Channel | C | C6X13 | 3.81 | 6 | 0 | 0 | 0.343 | 0 | 0 | 0.437 | 0 | 0 | 0 | 0 | 0.8125 | 0.514 | 0 | 17.3 | 7.29 | 1.4818 | 1.05 | 1.35 | 2.622 | 0.237
Channel | C | C6X10.5 | 3.08 | 6 | 0 | 0 | 0.343 | 0 | 0 | 0.314 | 0 | 0 | 0 | 0 | 0.8125 | 0.5 | 0 | 15.1 | 6.18 | 1.3926 | 0.86 | 1.14 | 1.884 | 0.128
Channel | C | C6X8.2 | 2.39 | 6 | 0 | 0 | 0.343 | 0 | 0 | 0.2 | 0 | 0 | 0 | 0 | 0.8125 | 0.512 | 0 | 13.1 | 5.16 | 1.3171 | 0.687 | 0.987 | 1.2 | 0.0736
Channel | C | C5X9 | 2.64 | 5 | 0 | 0 | 0.32 | 0 | 0 | 0.325 | 0 | 0 | 0 | 0 | 0.75 | 0.478 | 0 | 8.89 | 4.39 | 1.2096 | 0.624 | 0.913 | 1.625 | 0.109
Channel | C | C5X6.7 | 1.97 | 5 | 0 | 0 | 0.32 | 0 | 0 | 0.19 | 0 | 0 | 0 | 0 | 0.75 | 0.484 | 0 | 7.48 | 3.55 | 1.12 | 0.47 | 0.757 | 0.95 | 0.0549
Channel | C | C4X7.25 | 2.13 | 4 | 0 | 0 | 0.296 | 0 | 0 | 0.321 | 0 | 0 | 0 | 0 | 0.75 | 0.459 | 0 | 4.58 | 2.84 | 1.0182 | 0.425 | 0.695 | 1.284 | 0.0817
Channel | C | C4X5.4 | 1.58 | 4 | 0 | 0 | 0.296 | 0 | 0 | 0.184 | 0 | 0 | 0 | 0 | 0.75 | 0.457 | 0 | 3.85 | 2.29 | 0.93536 | 0.312 | 0.565 | 0.736 | 0.0399
Channel | C | C4X4.5 | 1.38 | 4 | 0 | 0 | 0.296 | 0 | 0 | 0.125 | 0 | 0 | 0 | 0 | 0.75 | 0.493 | 0 | 3.65 | 2.12 | 0.93536 | 0.289 | 0.531 | 0.5 | 0.0322
Channel | C | C3X6 | 1.76 | 3 | 0 | 0 | 0.273 | 0 | 0 | 0.356 | 0 | 0 | 0 | 0 | 0.6875 | 0.455 | 0 | 2.07 | 1.74 | 0.8736 | 0.3 | 0.543 | 1.068 | 0.0725
Channel | C | C3X5 | 1.47 | 3 | 0 | 0 | 0.273 | 0 | 0 | 0.258 | 0 | 0 | 0 | 0 | 0.6875 | 0.439 | 0 | 1.85 | 1.52 | 0.819 | 0.241 | 0.464 | 0.774 | 0.0425
Channel | C | C3X4.1 | 1.2 | 3 | 0 | 0 | 0.273 | 0 | 0 | 0.17 | 0 | 0 | 0 | 0 | 0.6875 | 0.437 | 0 | 1.65 | 1.32 | 0.76986 | 0.191 | 0.399 | 0.51 | 0.0269
Channel | C | C3X3.5 | 1.09 | 3 | 0 | 0 | 0.273 | 0 | 0 | 0.132 | 0 | 0 | 0 | 0 | 0.6875 | 0.443 | 0 | 1.57 | 1.24 | 0.74802 | 0.169 | 0.364 | 0.396 | 0.0226
Channel | C | MC18X58 | 17.1 | 18 | 0 | 0 | 0.625 | 0 | 0 | 0.7 | 0 | 0 | 0 | 0 | 1.4375 | 0.862 | 0 | 675 | 95.4 | 5.25 | 17.6 | 10.7 | 12.6 | 2.81
Channel | C | MC18X51.9 | 15.3 | 18 | 0 | 0 | 0.625 | 0 | 0 | 0.6 | 0 | 0 | 0 | 0 | 1.4375 | 0.858 | 0 | 627 | 87.3 | 5.125 | 16.3 | 9.86 | 10.8 | 2.03
Channel | C | MC18X45.8 | 13.5 | 18 | 0 | 0 | 0.625 | 0 | 0 | 0.5 | 0 | 0 | 0 | 0 | 1.4375 | 0.866 | 0 | 578 | 79.2 | 5 | 14.9 | 9.14 | 9 | 1.45
Channel | C | MC18X42.7 | 12.6 | 18 | 0 | 0 | 0.625 | 0 | 0 | 0.45 | 0 | 0 | 0 | 0 | 1.4375 | 0.877 | 0 | 554 | 75.1 | 4.9375 | 14.3 | 8.82 | 8.1 | 1.23
Channel | C | MC13X50 | 14.7 | 13 | 0 | 0 | 0.61 | 0 | 0 | 0.787 | 0 | 0 | 0 | 0 | 1.4375 | 0.974 | 0 | 314 | 60.8 | 5.3802 | 16.4 | 10.2 | 10.231 | 2.96
Channel | C | MC13X40 | 11.8 | 13 | 0 | 0 | 0.61 | 0 | 0 | 0.56 | 0 | 0 | 0 | 0 | 1.4375 | 0.963 | 0 | 273 | 51.2 | 5.0996 | 13.7 | 8.66 | 7.28 | 1.55
Channel | C | MC13X35 | 10.3 | 13 | 0 | 0 | 0.61 | 0 | 0 | 0.447 | 0 | 0 | 0 | 0 | 1.4375 | 0.98 | 0 | 252 | 46.5 | 4.9654 | 12.3 | 8.04 | 5.811 | 1.13
Channel | C | MC13X31.8 | 9.35 | 13 | 0 | 0 | 0.61 | 0 | 0 | 0.375 | 0 | 0 | 0 | 0 | 1.4375 | 1 | 0 | 239 | 43.4 | 4.88 | 11.4 | 7.69 | 4.875 | 0.937
Channel | C | MC12X50 | 14.7 | 12 | 0 | 0 | 0.7 | 0 | 0 | 0.835 | 0 | 0 | 0 | 0 | 1.3125 | 1.05 | 0 | 269 | 56.5 | 5.796 | 17.4 | 10.9 | 10.02 | 3.23
Channel | C | MC12X45 | 13.2 | 12 | 0 | 0 | 0.7 | 0 | 0 | 0.712 | 0 | 0 | 0 | 0 | 1.3125 | 1.04 | 0 | 252 | 52 | 5.614 | 15.8 | 10.1 | 8.544 | 2.34
Channel | C | MC12X40 | 11.8 | 12 | 0 | 0 | 0.7 | 0 | 0 | 0.59 | 0 | 0 | 0 | 0 | 1.3125 | 1.04 | 0 | 234 | 47.7 | 5.446 | 14.2 | 9.31 | 7.08 | 1.69
Channel | C | MC12X35 | 10.3 | 12 | 0 | 0 | 0.7 | 0 | 0 | 0.467 | 0 | 0 | 0 | 0 | 1.3125 | 1.05 | 0 | 216 | 43.2 | 5.278 | 12.6 | 8.63 | 5.604 | 1.24
Channel | C | MC12X31 | 9.12 | 12 | 0 | 0 | 0.7 | 0 | 0 | 0.37 | 0 | 0 | 0 | 0 | 1.3125 | 1.08 | 0 | 202 | 39.7 | 5.138 | 11.3 | 8.15 | 4.44 | 1
Channel | C | MC12X10.6 | 3.1 | 12 | 0 | 0 | 0.309 | 0 | 0 | 0.19 | 0 | 0 | 0 | 0 | 0.75 | 0.269 | 0 | 55.3 | 11.6 | 0.927 | 0.378 | 0.635 | 2.28 | 0.0596
Channel | C | MC10X41.1 | 12.1 | 10 | 0 | 0 | 0.575 | 0 | 0 | 0.796 | 0 | 0 | 0 | 0 | 1.3125 | 1.09 | 0 | 157 | 39.3 | 4.968 | 15.7 | 9.49 | 7.96 | 2.26
Channel | C | MC10X33.6 | 9.87 | 10 | 0 | 0 | 0.575 | 0 | 0 | 0.575 | 0 | 0 | 0 | 0 | 1.3125 | 1.09 | 0 | 139 | 33.7 | 4.715 | 13.1 | 8.28 | 5.75 | 1.2
Channel | C | MC10X28.5 | 8.37 | 10 | 0 | 0 | 0.575 | 0 | 0 | 0.425 | 0 | 0 | 0 | 0 | 1.3125 | 1.12 | 0 | 126 | 30 | 4.5425 | 11.3 | 7.59 | 4.25 | 0.791
Channel | C | MC10X25 | 7.35 | 10 | 0 | 0 | 0.575 | 0 | 0 | 0.38 | 0 | 0 | 0 | 0 | 1.3125 | 0.953 | 0 | 110 | 26.2 | 3.9215 | 7.25 | 5.65 | 3.8 | 0.638
Channel | C | MC10X22 | 6.45 | 10 | 0 | 0 | 0.575 | 0 | 0 | 0.29 | 0 | 0 | 0 | 0 | 1.3125 | 0.99 | 0 | 102 | 23.9 | 3.818 | 6.4 | 5.29 | 2.9 | 0.51
Channel | C | MC10X8.4 | 2.46 | 10 | 0 | 0 | 0.28 | 0 | 0 | 0.17 | 0 | 0 | 0 | 0 | 0.75 | 0.284 | 0 | 31.9 | 7.92 | 0.84 | 0.326 | 0.548 | 1.7 | 0.0413
Channel | C | MC9X25.4 | 7.47 | 9 | 0 | 0 | 0.55 | 0 | 0 | 0.45 | 0 | 0 | 0 | 0 | 1.25 | 0.97 | 0 | 87.9 | 23.5 | 3.85 | 7.57 | 5.7 | 4.05 | 0.691
Channel | C | MC9X23.9 | 7.02 | 9 | 0 | 0 | 0.55 | 0 | 0 | 0.4 | 0 | 0 | 0 | 0 | 1.25 | 0.981 | 0 | 84.9 | 22.5 | 3.795 | 7.14 | 5.51 | 3.6 | 0.599
Channel | C | MC8X22.8 | 6.7 | 8 | 0 | 0 | 0.525 | 0 | 0 | 0.427 | 0 | 0 | 0 | 0 | 1.1875 | 1.01 | 0 | 63.8 | 19.1 | 3.675 | 7.01 | 5.37 | 3.416 | 0.572
Channel | C | MC8X21.4 | 6.28 | 8 | 0 | 0 | 0.525 | 0 | 0 | 0.375 | 0 | 0 | 0 | 0 | 1.1875 | 1.02 | 0 | 61.5 | 18.2 | 3.6225 | 6.58 | 5.18 | 3 | 0.495
Channel | C | MC8X20 | 5.88 | 8 | 0 | 0 | 0.5 | 0 | 0 | 0.4 | 0 | 0 | 0 | 0 | 1.125 | 0.84 | 0 | 54.4 | 16.4 | 3.03 | 4.42 | 3.86 | 3.2 | 0.441
Channel | C | MC8X18.7 | 5.5 | 8 | 0 | 0 | 0.5 | 0 | 0 | 0.353 | 0 | 0 | 0 | 0 | 1.125 | 0.849 | 0 | 52.4 | 15.6 | 2.98 | 4.15 | 3.72 | 2.824 | 0.38
Channel | C | MC8X8.5 | 2.5 | 8 | 0 | 0 | 0.311 | 0 | 0 | 0.179 | 0 | 0 | 0 | 0 | 0.8125 | 0.428 | 0 | 23.3 | 6.95 | 1.1631 | 0.624 | 0.875 | 1.432 | 0.0587
Channel | C | MC7X22.7 | 6.67 | 7 | 0 | 0 | 0.5 | 0 | 0 | 0.503 | 0 | 0 | 0 | 0 | 1.125 | 1.04 | 0 | 47.4 | 16.4 | 3.6 | 7.24 | 5.38 | 3.521 | 0.625
Channel | C | MC7X19.1 | 5.61 | 7 | 0 | 0 | 0.5 | 0 | 0 | 0.352 | 0 | 0 | 0 | 0 | 1.125 | 1.08 | 0 | 43.1 | 14.5 | 3.45 | 6.06 | 4.85 | 2.464 | 0.407
Channel | C | MC6X18 | 5.29 | 6 | 0 | 0 | 0.475 | 0 | 0 | 0.379 | 0 | 0 | 0 | 0 | 1.0625 | 1.12 | 0 | 29.7 | 11.7 | 3.325 | 5.88 | 4.68 | 2.274 | 0.379
Channel | C | MC6X15.3 | 4.49 | 6 | 0 | 0 | 0.385 | 0 | 0 | 0.34 | 0 | 0 | 0 | 0 | 0.875 | 1.05 | 0 | 25.3 | 9.91 | 2.695 | 4.91 | 3.85 | 2.04 | 0.223
Channel | C | MC6X16.3 | 4.79 | 6 | 0 | 0 | 0.475 | 0 | 0 | 0.375 | 0 | 0 | 0 | 0 | 1.0625 | 0.927 | 0 | 26 | 10.4 | 2.85 | 3.77 | 3.47 | 2.25 | 0.336
Channel | C | MC6X15.1 | 4.44 | 6 | 0 | 0 | 0.475 | 0 | 0 | 0.316 | 0 | 0 | 0 | 0 | 1.0625 | 0.94 | 0 | 24.9 | 9.83 | 2.793 | 3.46 | 3.3 | 1.896 | 0.285
Channel | C | MC6X12 | 3.53 | 6 | 0 | 0 | 0.375 | 0 | 0 | 0.31 | 0 | 0 | 0 | 0 | 0.875 | 0.704 | 0 | 18.7 | 7.47 | 1.875 | 1.85 | 1.97 | 1.86 | 0.155
Tee | T | WT22X167.5 | 49.1 | 22 | 0 | 0 | 1.77 | 0 | 0 | 1.02 | 0 | 0 | 0 | 0 | 2.56 | 0 | 5.51 | 2160 | 233 | 23.6 | 600 | 118 | 22.44 | 37.1
Tee | T | WT22X145 | 42.9 | 21.8 | 0 | 0 | 1.58 | 0 | 0 | 0.87 | 0 | 0 | 0 | 0 | 2.37 | 0 | 5.27 | 1840 | 197 | 20.8033 | 523 | 103 | 18.966 | 25.7
Tee | T | WT22X131 | 38.6 | 21.7 | 0 | 0 | 1.42 | 0 | 0 | 0.79 | 0 | 0 | 0 | 0 | 2.21 | 0 | 5.2 | 1650 | 177 | 18.6967 | 463 | 91.3 | 17.143 | 18.8
Tee | T | WT22X115 | 33.8 | 21.5 | 0 | 0 | 1.22 | 0 | 0 | 0.71 | 0 | 0 | 0 | 0 | 2.01 | 0 | 5.17 | 1440 | 157 | 16.0633 | 398 | 78.3 | 15.265 | 12.4
Tee | T | WT20X296.5 | 87.2 | 21.5 | 0 | 0 | 3.23 | 0 | 0 | 1.79 | 0 | 0 | 0 | 0 | 4.41 | 0 | 5.66 | 3310 | 379 | 44.9508 | 1260 | 240 | 38.485 | 221
Tee | T | WT20X251.5 | 74 | 21 | 0 | 0 | 2.76 | 0 | 0 | 1.54 | 0 | 0 | 0 | 0 | 3.94 | 0 | 5.39 | 2730 | 315 | 37.72 | 1020 | 197 | 32.34 | 139
Tee | T | WT20X215.5 | 63.4 | 20.6 | 0 | 0 | 2.36 | 0 | 0 | 1.34 | 0 | 0 | 0 | 0 | 3.54 | 0 | 5.18 | 2290 | 266 | 31.86 | 843 | 164 | 27.604 | 88.2
Tee | T | WT20X198.5 | 58.4 | 20.5 | 0 | 0 | 2.2 | 0 | 0 | 1.22 | 0 | 0 | 0 | 0 | 3.38 | 0 | 5.03 | 2070 | 240 | 29.5167 | 771 | 150 | 25.01 | 70.6
Tee | T | WT20X186 | 54.7 | 20.3 | 0 | 0 | 2.05 | 0 | 0 | 1.16 | 0 | 0 | 0 | 0 | 3.23 | 0 | 4.97 | 1930 | 225 | 27.5042 | 710 | 139 | 23.548 | 58
Tee | T | WT20X181 | 53.3 | 20.3 | 0 | 0 | 2.01 | 0 | 0 | 1.12 | 0 | 0 | 0 | 0 | 3.19 | 0 | 4.91 | 1870 | 217 | 26.8 | 691 | 135 | 22.736 | 54.2
Tee | T | WT20X162 | 47.7 | 20.1 | 0 | 0 | 1.81 | 0 | 0 | 1 | 0 | 0 | 0 | 0 | 2.99 | 0 | 4.77 | 1650 | 192 | 23.9825 | 609 | 119 | 20.1 | 39.6
Tee | T | WT20X148.5 | 43.7 | 19.9 | 0 | 0 | 1.65 | 0 | 0 | 0.93 | 0 | 0 | 0 | 0 | 2.83 | 0 | 4.71 | 1500 | 176 | 21.725 | 546 | 107 | 18.507 | 30.5
Tee | T | WT20X138.5 | 40.7 | 19.8 | 0 | 0 | 1.58 | 0 | 0 | 0.83 | 0 | 0 | 0 | 0 | 2.76 | 0 | 4.5 | 1360 | 157 | 20.8033 | 522 | 102 | 16.434 | 25.7
Tee | T | WT20X124.5 | 36.7 | 19.7 | 0 | 0 | 1.42 | 0 | 0 | 0.75 | 0 | 0 | 0 | 0 | 2.6 | 0 | 4.41 | 1210 | 140 | 18.6967 | 463 | 90.8 | 14.775 | 19
Tee | T | WT20X107.5 | 31.7 | 19.5 | 0 | 0 | 1.22 | 0 | 0 | 0.65 | 0 | 0 | 0 | 0 | 2.4 | 0 | 4.28 | 1030 | 120 | 16.0633 | 398 | 77.8 | 12.675 | 12.4
Tee | T | WT20X99.5 | 29.2 | 19.3 | 0 | 0 | 1.07 | 0 | 0 | 0.65 | 0 | 0 | 0 | 0 | 2.25 | 0 | 4.47 | 988 | 117 | 14.0883 | 347 | 68.2 | 12.545 | 9.12
Tee | T | WT20X196 | 57.7 | 20.8 | 0 | 0 | 2.52 | 0 | 0 | 1.42 | 0 | 0 | 0 | 0 | 3.7 | 0 | 5.95 | 2270 | 276 | 26.04 | 401 | 106 | 29.536 | 85.6
Tee | T | WT20X165.5 | 48.7 | 20.4 | 0 | 0 | 2.13 | 0 | 0 | 1.22 | 0 | 0 | 0 | 0 | 3.31 | 0 | 5.74 | 1880 | 231 | 21.655 | 322 | 85.7 | 24.888 | 52.6
Tee | T | WT20X163.5 | 48 | 20.4 | 0 | 0 | 2.13 | 0 | 0 | 1.18 | 0 | 0 | 0 | 0 | 3.31 | 0 | 5.66 | 1840 | 224 | 21.4775 | 320 | 85 | 24.072 | 51.4
Tee | T | WT20X139 | 40.9 | 20.1 | 0 | 0 | 1.81 | 0 | 0 | 1.02 | 0 | 0 | 0 | 0 | 2.99 | 0 | 5.5 | 1540 | 190 | 18.1 | 260 | 69.8 | 20.502 | 32.2
Tee | T | WT20X132 | 38.8 | 20 | 0 | 0 | 1.73 | 0 | 0 | 0.96 | 0 | 0 | 0 | 0 | 2.91 | 0 | 5.41 | 1450 | 178 | 17.1558 | 246 | 66 | 19.2 | 27.9
Tee | T | WT20X117.5 | 34.5 | 19.8 | 0 | 0 | 1.58 | 0 | 0 | 0.83 | 0 | 0 | 0 | 0 | 2.76 | 0 | 5.17 | 1260 | 153 | 15.6683 | 222 | 59 | 16.434 | 20.6
Tee | T | WT20X105.5 | 31 | 19.7 | 0 | 0 | 1.42 | 0 | 0 | 0.75 | 0 | 0 | 0 | 0 | 2.6 | 0 | 5.08 | 1120 | 137 | 13.9633 | 195 | 52.1 | 14.775 | 15.2
Tee | T | WT20X91.5 | 26.9 | 19.5 | 0 | 0 | 1.22 | 0 | 0 | 0.65 | 0 | 0 | 0 | 0 | 2.4 | 0 | 4.93 | 958 | 117 | 11.9967 | 168 | 44.6 | 12.675 | 10
Tee | T | WT20X83.5 | 24.6 | 19.3 | 0 | 0 | 1.02 | 0 | 0 | 0.65 | 0 | 0 | 0 | 0 | 2.21 | 0 | 5.19 | 899 | 115 | 10.03 | 141 | 37.8 | 12.545 | 6.99
Tee | T | WT20X74.5 | 21.9 | 19.1 | 0 | 0 | 0.83 | 0 | 0 | 0.63 | 0 | 0 | 0 | 0 | 2.01 | 0 | 5.45 | 815 | 108 | 8.1617 | 114 | 30.9 | 12.033 | 4.66
Tee | T | WT18X399 | 117 | 21 | 0 | 0 | 4.29 | 0 | 0 | 2.38 | 0 | 0 | 0 | 0 | 5.24 | 0 | 5.71 | 3930 | 478 | 64.35 | 2100 | 371 | 49.98 | 523
Tee | T | WT18X325 | 95.5 | 20.2 | 0 | 0 | 3.54 | 0 | 0 | 1.97 | 0 | 0 | 0 | 0 | 4.49 | 0 | 5.26 | 3030 | 373 | 51.92 | 1610 | 290 | 39.794 | 294
Tee | T | WT18X263.5 | 77.4 | 19.6 | 0 | 0 | 2.91 | 0 | 0 | 1.61 | 0 | 0 | 0 | 0 | 3.86 | 0 | 4.87 | 2340 | 290 | 41.71 | 1240 | 227 | 31.556 | 163
Tee | T | WT18X219.5 | 64.5 | 19.1 | 0 | 0 | 2.44 | 0 | 0 | 1.36 | 0 | 0 | 0 | 0 | 3.39 | 0 | 4.6 | 1890 | 235 | 34.5667 | 996 | 183 | 25.976 | 96.3
Tee | T | WT18X196.5 | 57.8 | 18.9 | 0 | 0 | 2.2 | 0 | 0 | 1.22 | 0 | 0 | 0 | 0 | 3.15 | 0 | 4.44 | 1660 | 207 | 30.8 | 877 | 162 | 23.058 | 70.5
Tee | T | WT18X179.5 | 52.7 | 18.7 | 0 | 0 | 2.01 | 0 | 0 | 1.12 | 0 | 0 | 0 | 0 | 2.96 | 0 | 4.33 | 1500 | 187 | 27.9725 | 786 | 146 | 20.944 | 54
Tee | T | WT18X164 | 48.2 | 18.5 | 0 | 0 | 1.85 | 0 | 0 | 1.02 | 0 | 0 | 0 | 0 | 2.8 | 0 | 4.21 | 1350 | 168 | 25.5917 | 711 | 132 | 18.87 | 41.9
Tee | T | WT18X150 | 44.1 | 18.4 | 0 | 0 | 1.68 | 0 | 0 | 0.945 | 0 | 0 | 0 | 0 | 2.63 | 0 | 4.13 | 1230 | 153 | 23.38 | 648 | 120 | 17.388 | 32
Tee | T | WT18X140 | 41.2 | 18.3 | 0 | 0 | 1.57 | 0 | 0 | 0.885 | 0 | 0 | 0 | 0 | 2.52 | 0 | 4.07 | 1140 | 142 | 21.7183 | 599 | 111 | 16.1955 | 26.2
Tee | T | WT18X130 | 38.2 | 18.1 | 0 | 0 | 1.44 | 0 | 0 | 0.84 | 0 | 0 | 0 | 0 | 2.39 | 0 | 4.05 | 1060 | 133 | 19.92 | 545 | 102 | 15.204 | 20.7
Tee | T | WT18X122.5 | 36 | 18 | 0 | 0 | 1.35 | 0 | 0 | 0.8 | 0 | 0 | 0 | 0 | 2.3 | 0 | 4.03 | 995 | 125 | 18.5625 | 507 | 94.8 | 14.4 | 17.3
Tee | T | WT18X115 | 33.8 | 18 | 0 | 0 | 1.26 | 0 | 0 | 0.76 | 0 | 0 | 0 | 0 | 2.21 | 0 | 4.01 | 934 | 118 | 17.325 | 470 | 88 | 13.68 | 14.3
Tee | T | WT18X128 | 37.7 | 18.7 | 0 | 0 | 1.73 | 0 | 0 | 0.96 | 0 | 0 | 0 | 0 | 2.48 | 0 | 4.92 | 1210 | 156 | 17.5883 | 264 | 68.5 | 17.952 | 26.4
Tee | T | WT18X116 | 34.1 | 18.6 | 0 | 0 | 1.57 | 0 | 0 | 0.87 | 0 | 0 | 0 | 0 | 2.32 | 0 | 4.82 | 1080 | 140 | 15.8308 | 234 | 60.9 | 16.182 | 19.7
Tee | T | WT18X105 | 30.9 | 18.3 | 0 | 0 | 1.36 | 0 | 0 | 0.83 | 0 | 0 | 0 | 0 | 2.11 | 0 | 4.87 | 985 | 131 | 13.8267 | 206 | 53.4 | 15.189 | 13.9
Tee | T | WT18X97 | 28.5 | 18.2 | 0 | 0 | 1.26 | 0 | 0 | 0.765 | 0 | 0 | 0 | 0 | 2.01 | 0 | 4.8 | 901 | 120 | 12.705 | 187 | 48.8 | 13.923 | 11.1
Tee | T | WT18X91 | 26.8 | 18.2 | 0 | 0 | 1.18 | 0 | 0 | 0.725 | 0 | 0 | 0 | 0 | 1.93 | 0 | 4.77 | 845 | 113 | 11.8983 | 174 | 45.3 | 13.195 | 9.2
Tee | T | WT18X85 | 25 | 18.1 | 0 | 0 | 1.1 | 0 | 0 | 0.68 | 0 | 0 | 0 | 0 | 1.85 | 0 | 4.73 | 786 | 105 | 11 | 160 | 41.8 | 12.308 | 7.51
Tee | T | WT18X80 | 23.5 | 18 | 0 | 0 | 1.02 | 0 | 0 | 0.65 | 0 | 0 | 0 | 0 | 1.77 | 0 | 4.74 | 740 | 100 | 10.2 | 147 | 38.6 | 11.7 | 6.17
Tee | T | WT18X75 | 22.1 | 17.9 | 0 | 0 | 0.94 | 0 | 0 | 0.625 | 0 | 0 | 0 | 0 | 1.69 | 0 | 4.78 | 698 | 95.5 | 9.4 | 135 | 35.4 | 11.1875 | 5.04
Tee | T | WT18X67.5 | 19.9 | 17.8 | 0 | 0 | 0.79 | 0 | 0 | 0.6 | 0 | 0 | 0 | 0 | 1.54 | 0 | 4.96 | 637 | 90.1 | 7.9 | 113 | 29.8 | 10.68 | 3.48
Tee | T | WT16.5X193.5 | 57 | 18 | 0 | 0 | 2.28 | 0 | 0 | 1.26 | 0 | 0 | 0 | 0 | 3.07 | 0 | 4.27 | 1460 | 193 | 30.78 | 810 | 156 | 22.68 | 73.9
Tee | T | WT16.5X177 | 52.1 | 17.8 | 0 | 0 | 2.09 | 0 | 0 | 1.16 | 0 | 0 | 0 | 0 | 2.88 | 0 | 4.15 | 1320 | 174 | 28.0408 | 729 | 141 | 20.648 | 57.1
Tee | T | WT16.5X159 | 46.8 | 17.6 | 0 | 0 | 1.89 | 0 | 0 | 1.04 | 0 | 0 | 0 | 0 | 2.68 | 0 | 4.02 | 1160 | 154 | 25.2 | 645 | 125 | 18.304 | 42.1
Tee | T | WT16.5X145.5 | 42.8 | 17.4 | 0 | 0 | 1.73 | 0 | 0 | 0.96 | 0 | 0 | 0 | 0 | 2.52 | 0 | 3.93 | 1060 | 140 | 22.9225 | 581 | 113 | 16.704 | 32.5
Tee | T | WT16.5X131.5 | 38.7 | 17.3 | 0 | 0 | 1.57 | 0 | 0 | 0.87 | 0 | 0 | 0 | 0 | 2.36 | 0 | 3.83 | 943 | 125 | 20.6717 | 517 | 101 | 15.051 | 24.3
Tee | T | WT16.5X120.5 | 35.5 | 17.1 | 0 | 0 | 1.4 | 0 | 0 | 0.83 | 0 | 0 | 0 | 0 | 2.19 | 0 | 3.84 | 872 | 116 | 18.55 | 466 | 90.8 | 14.193 | 18
Tee | T | WT16.5X110.5 | 32.6 | 17 | 0 | 0 | 1.27 | 0 | 0 | 0.775 | 0 | 0 | 0 | 0 | 2.06 | 0 | 3.81 | 799 | 107 | 16.7217 | 420 | 82.1 | 13.175 | 13.9
Tee | T | WT16.5X100.5 | 29.6 | 16.8 | 0 | 0 | 1.15 | 0 | 0 | 0.715 | 0 | 0 | 0 | 0 | 1.94 | 0 | 3.77 | 725 | 97.8 | 15.0458 | 375 | 73.3 | 12.012 | 10.4
Tee | T | WT16.5X84.5 | 24.8 | 16.9 | 0 | 0 | 1.22 | 0 | 0 | 0.67 | 0 | 0 | 0 | 0 | 1.92 | 0 | 4.21 | 649 | 90.8 | 11.6917 | 155 | 42.1 | 11.323 | 8.81
Tee | T | WT16.5X76 | 22.4 | 16.7 | 0 | 0 | 1.06 | 0 | 0 | 0.635 | 0 | 0 | 0 | 0 | 1.76 | 0 | 4.26 | 592 | 84.5 | 10.2467 | 136 | 36.9 | 10.6045 | 6.16
Tee | T | WT16.5X70.5 | 20.8 | 16.7 | 0 | 0 | 0.96 | 0 | 0 | 0.605 | 0 | 0 | 0 | 0 | 1.66 | 0 | 4.29 | 552 | 79.8 | 9.2 | 123 | 33.4 | 10.1035 | 4.84
Tee | T | WT16.5X65 | 19.2 | 16.5 | 0 | 0 | 0.855 | 0 | 0 | 0.58 | 0 | 0 | 0 | 0 | 1.56 | 0 | 4.36 | 513 | 75.6 | 8.1938 | 109 | 29.7 | 9.57 | 3.67
Tee | T | WT16.5X59 | 17.3 | 16.4 | 0 | 0 | 0.74 | 0 | 0 | 0.55 | 0 | 0 | 0 | 0 | 1.44 | 0 | 4.47 | 469 | 70.8 | 7.0917 | 93.5 | 25.6 | 9.02 | 2.64
Tee | T | WT15X195.5 | 57.6 | 16.6 | 0 | 0 | 2.44 | 0 | 0 | 1.36 | 0 | 0 | 0 | 0 | 3.23 | 0 | 4 | 1220 | 177 | 31.72 | 774 | 155 | 22.576 | 86.3
Tee | T | WT15X178.5 | 52.5 | 16.4 | 0 | 0 | 2.24 | 0 | 0 | 1.24 | 0 | 0 | 0 | 0 | 3.03 | 0 | 3.87 | 1090 | 159 | 28.9333 | 693 | 140 | 20.336 | 66.6
Tee | T | WT15X163 | 47.9 | 16.2 | 0 | 0 | 2.05 | 0 | 0 | 1.14 | 0 | 0 | 0 | 0 | 2.84 | 0 | 3.76 | 981 | 143 | 26.3083 | 622 | 126 | 18.468 | 51.2
Tee | T | WT15X146 | 42.9 | 16 | 0 | 0 | 1.85 | 0 | 0 | 1.02 | 0 | 0 | 0 | 0 | 2.64 | 0 | 3.62 | 861 | 125 | 23.5875 | 549 | 111 | 16.32 | 37.5
Tee | T | WT15X130.5 | 38.4 | 15.8 | 0 | 0 | 1.65 | 0 | 0 | 0.93 | 0 | 0 | 0 | 0 | 2.44 | 0 | 3.54 | 765 | 112 | 20.9 | 480 | 97.9 | 14.694 | 26.9
Tee | T | WT15X117.5 | 34.6 | 15.7 | 0 | 0 | 1.5 | 0 | 0 | 0.83 | 0 | 0 | 0 | 0 | 2.29 | 0 | 3.41 | 674 | 98.2 | 18.875 | 427 | 87.5 | 13.031 | 20.1
Tee | T | WT15X105.5 | 31.1 | 15.5 | 0 | 0 | 1.32 | 0 | 0 | 0.775 | 0 | 0 | 0 | 0 | 2.1 | 0 | 3.39 | 610 | 89.5 | 16.61 | 378 | 77.2 | 12.0125 | 14.1
Tee | T | WT15X95.5 | 28.1 | 15.3 | 0 | 0 | 1.19 | 0 | 0 | 0.71 | 0 | 0 | 0 | 0 | 1.97 | 0 | 3.34 | 549 | 80.8 | 14.875 | 336 | 68.9 | 10.863 | 10.5
Tee | T | WT15X86.5 | 25.5 | 15.2 | 0 | 0 | 1.07 | 0 | 0 | 0.655 | 0 | 0 | 0 | 0 | 1.85 | 0 | 3.31 | 497 | 73.5 | 13.375 | 299 | 61.4 | 9.956 | 7.78
Tee | T | WT15X74 | 21.7 | 15.3 | 0 | 0 | 1.18 | 0 | 0 | 0.65 | 0 | 0 | 0 | 0 | 1.83 | 0 | 3.84 | 466 | 72.2 | 10.325 | 114 | 33.9 | 9.945 | 7.24
Tee | T | WT15X66 | 19.4 | 15.2 | 0 | 0 | 1 | 0 | 0 | 0.615 | 0 | 0 | 0 | 0 | 1.65 | 0 | 3.9 | 421 | 66.8 | 8.75 | 98 | 29.2 | 9.348 | 4.85
Tee | T | WT15X62 | 18.2 | 15.1 | 0 | 0 | 0.93 | 0 | 0 | 0.585 | 0 | 0 | 0 | 0 | 1.58 | 0 | 3.9 | 396 | 63.1 | 8.1375 | 90.4 | 27 | 8.8335 | 3.98
Tee | T | WT15X58 | 17.1 | 15 | 0 | 0 | 0.85 | 0 | 0 | 0.565 | 0 | 0 | 0 | 0 | 1.5 | 0 | 3.94 | 373 | 60.4 | 7.4375 | 82.1 | 24.6 | 8.475 | 3.21
Tee | T | WT15X54 | 15.9 | 14.9 | 0 | 0 | 0.76 | 0 | 0 | 0.545 | 0 | 0 | 0 | 0 | 1.41 | 0 | 4.01 | 349 | 57.7 | 6.65 | 73 | 21.9 | 8.1205 | 2.49
Tee | T | WT15X49.5 | 14.5 | 14.8 | 0 | 0 | 0.67 | 0 | 0 | 0.52 | 0 | 0 | 0 | 0 | 1.32 | 0 | 4.09 | 322 | 54.4 | 5.8625 | 63.9 | 19.3 | 7.696 | 1.88
Tee | T | WT15X45 | 13.2 | 14.8 | 0 | 0 | 0.61 | 0 | 0 | 0.47 | 0 | 0 | 0 | 0 | 1.26 | 0 | 4.04 | 290 | 49 | 5.2867 | 57.3 | 17.3 | 6.956 | 1.41
Tee | T | WT13.5X269.5 | 79.3 | 16.3 | 0 | 0 | 3.54 | 0 | 0 | 1.97 | 0 | 0 | 0 | 0 | 4.33 | 0 | 4.34 | 1530 | 242 | 45.135 | 1060 | 218 | 32.111 | 247
Tee | T | WT13.5X184 | 54.2 | 15.2 | 0 | 0 | 2.48 | 0 | 0 | 1.38 | 0 | 0 | 0 | 0 | 3.27 | 0 | 3.71 | 939 | 151 | 30.38 | 655 | 140 | 20.976 | 84.5
Tee | T | WT13.5X168 | 49.5 | 15 | 0 | 0 | 2.28 | 0 | 0 | 1.26 | 0 | 0 | 0 | 0 | 3.07 | 0 | 3.58 | 839 | 135 | 27.74 | 587 | 126 | 18.9 | 65.4
Tee | T | WT13.5X153.5 | 45.2 | 14.8 | 0 | 0 | 2.09 | 0 | 0 | 1.16 | 0 | 0 | 0 | 0 | 2.88 | 0 | 3.47 | 753 | 121 | 25.08 | 527 | 113 | 17.168 | 50.5
Tee | T | WT13.5X140.5 | 41.4 | 14.6 | 0 | 0 | 1.93 | 0 | 0 | 1.06 | 0 | 0 | 0 | 0 | 2.72 | 0 | 3.35 | 677 | 109 | 23.16 | 477 | 103 | 15.476 | 39.6
Tee | T | WT13.5X129 | 38 | 14.5 | 0 | 0 | 1.77 | 0 | 0 | 0.98 | 0 | 0 | 0 | 0 | 2.56 | 0 | 3.27 | 613 | 98.9 | 21.0925 | 430 | 93.3 | 14.21 | 30.7
Tee | T | WT13.5X117.5 | 34.7 | 14.3 | 0 | 0 | 1.61 | 0 | 0 | 0.91 | 0 | 0 | 0 | 0 | 2.4 | 0 | 3.2 | 556 | 89.9 | 19.0517 | 384 | 83.8 | 13.013 | 23.4
Tee | T | WT13.5X108.5 | 32 | 14.2 | 0 | 0 | 1.5 | 0 | 0 | 0.83 | 0 | 0 | 0 | 0 | 2.29 | 0 | 3.1 | 502 | 81.1 | 17.625 | 352 | 77 | 11.786 | 18.8
Tee | T | WT13.5X97 | 28.6 | 14.1 | 0 | 0 | 1.34 | 0 | 0 | 0.75 | 0 | 0 | 0 | 0 | 2.13 | 0 | 3.02 | 444 | 71.8 | 15.6333 | 309 | 67.8 | 10.575 | 13.5
Tee | T | WT13.5X89 | 26.2 | 13.9 | 0 | 0 | 1.19 | 0 | 0 | 0.725 | 0 | 0 | 0 | 0 | 1.98 | 0 | 3.04 | 414 | 67.7 | 13.9825 | 278 | 60.8 | 10.0775 | 10
Tee | T | WT13.5X80.5 | 23.8 | 13.8 | 0 | 0 | 1.08 | 0 | 0 | 0.66 | 0 | 0 | 0 | 0 | 1.87 | 0 | 2.98 | 372 | 60.8 | 12.6 | 248 | 54.5 | 9.108 | 7.53
Tee | T | WT13.5X73 | 21.6 | 13.7 | 0 | 0 | 0.975 | 0 | 0 | 0.605 | 0 | 0 | 0 | 0 | 1.76 | 0 | 2.94 | 336 | 55 | 11.375 | 222 | 48.8 | 8.2885 | 5.62
Tee | T | WT13.5X64.5 | 18.9 | 13.8 | 0 | 0 | 1.1 | 0 | 0 | 0.61 | 0 | 0 | 0 | 0 | 1.7 | 0 | 3.39 | 323 | 55.1 | 9.1667 | 92.2 | 28.8 | 8.418 | 5.55
Tee | T | WT13.5X57 | 16.8 | 13.6 | 0 | 0 | 0.93 | 0 | 0 | 0.57 | 0 | 0 | 0 | 0 | 1.53 | 0 | 3.42 | 289 | 50.4 | 7.8275 | 79.3 | 24.6 | 7.752 | 3.65
Tee | T | WT13.5X51 | 15 | 13.5 | 0 | 0 | 0.83 | 0 | 0 | 0.515 | 0 | 0 | 0 | 0 | 1.43 | 0 | 3.37 | 258 | 45 | 6.9167 | 69.6 | 21.7 | 6.9525 | 2.63
Tee | T | WT13.5X47 | 13.8 | 13.5 | 0 | 0 | 0.745 | 0 | 0 | 0.49 | 0 | 0 | 0 | 0 | 1.34 | 0 | 3.41 | 239 | 42.4 | 6.2021 | 62 | 19.4 | 6.615 | 2.01
Tee | T | WT13.5X42 | 12.4 | 13.4 | 0 | 0 | 0.64 | 0 | 0 | 0.46 | 0 | 0 | 0 | 0 | 1.24 | 0 | 3.48 | 216 | 39.2 | 5.312 | 52.8 | 16.6 | 6.164 | 1.4
Tee | T | WT12X185 | 54.4 | 14 | 0 | 0 | 2.72 | 0 | 0 | 1.52 | 0 | 0 | 0 | 0 | 3.22 | 0 | 3.57 | 779 | 140 | 31.0533 | 581 | 133 | 21.28 | 100
Tee | T | WT12X167.5 | 49.2 | 13.8 | 0 | 0 | 2.48 | 0 | 0 | 1.38 | 0 | 0 | 0 | 0 | 2.98 | 0 | 3.42 | 686 | 123 | 27.9 | 513 | 119 | 19.044 | 75.6
Tee | T | WT12X153 | 44.9 | 13.6 | 0 | 0 | 2.28 | 0 | 0 | 1.26 | 0 | 0 | 0 | 0 | 2.78 | 0 | 3.29 | 611 | 110 | 25.46 | 460 | 107 | 17.136 | 58.4
Tee | T | WT12X139.5 | 41 | 13.4 | 0 | 0 | 2.09 | 0 | 0 | 1.16 | 0 | 0 | 0 | 0 | 2.59 | 0 | 3.18 | 546 | 98.8 | 23.1642 | 412 | 96.3 | 15.544 | 45.1
Tee | T | WT12X125 | 36.8 | 13.2 | 0 | 0 | 1.89 | 0 | 0 | 1.04 | 0 | 0 | 0 | 0 | 2.39 | 0 | 3.05 | 478 | 86.5 | 20.79 | 362 | 85.2 | 13.728 | 33.2
Tee | T | WT12X114.5 | 33.6 | 13 | 0 | 0 | 1.73 | 0 | 0 | 0.96 | 0 | 0 | 0 | 0 | 2.23 | 0 | 2.96 | 431 | 78.1 | 18.8858 | 326 | 77 | 12.48 | 25.5
Tee | T | WT12X103.5 | 30.4 | 12.9 | 0 | 0 | 1.57 | 0 | 0 | 0.87 | 0 | 0 | 0 | 0 | 2.07 | 0 | 2.87 | 382 | 69.3 | 17.0083 | 289 | 68.6 | 11.223 | 19.1
Tee | T | WT12X96 | 28.1 | 12.7 | 0 | 0 | 1.46 | 0 | 0 | 0.81 | 0 | 0 | 0 | 0 | 1.96 | 0 | 2.8 | 350 | 63.5 | 15.8167 | 265 | 63.1 | 10.287 | 15.3
Tee | T | WT12X88 | 25.8 | 12.6 | 0 | 0 | 1.34 | 0 | 0 | 0.75 | 0 | 0 | 0 | 0 | 1.84 | 0 | 2.74 | 319 | 57.8 | 14.405 | 240 | 57.3 | 9.45 | 11.9
Tee | T | WT12X81 | 23.9 | 12.5 | 0 | 0 | 1.22 | 0 | 0 | 0.705 | 0 | 0 | 0 | 0 | 1.72 | 0 | 2.7 | 293 | 53.3 | 13.2167 | 221 | 52.6 | 8.8125 | 9.22
Tee | T | WT12X73 | 21.5 | 12.4 | 0 | 0 | 1.09 | 0 | 0 | 0.65 | 0 | 0 | 0 | 0 | 1.59 | 0 | 2.66 | 264 | 48.2 | 11.7175 | 195 | 46.6 | 8.06 | 6.7
Tee | T | WT12X65.5 | 19.3 | 12.2 | 0 | 0 | 0.96 | 0 | 0 | 0.605 | 0 | 0 | 0 | 0 | 1.46 | 0 | 2.65 | 238 | 43.9 | 10.32 | 170 | 40.7 | 7.381 | 4.74
Tee | T | WT12X58.5 | 17.2 | 12.1 | 0 | 0 | 0.85 | 0 | 0 | 0.55 | 0 | 0 | 0 | 0 | 1.35 | 0 | 2.62 | 212 | 39.2 | 9.0667 | 149 | 35.7 | 6.655 | 3.35
Tee | T | WT12X52 | 15.3 | 12 | 0 | 0 | 0.75 | 0 | 0 | 0.5 | 0 | 0 | 0 | 0 | 1.25 | 0 | 2.59 | 189 | 35.1 | 8 | 130 | 31.2 | 6 | 2.35
Tee | T | WT12X51.5 | 15.1 | 12.3 | 0 | 0 | 0.98 | 0 | 0 | 0.55 | 0 | 0 | 0 | 0 | 1.48 | 0 | 3.01 | 204 | 39.2 | 7.35 | 59.7 | 20.7 | 6.765 | 3.53
Tee | T | WT12X47 | 13.8 | 12.2 | 0 | 0 | 0.875 | 0 | 0 | 0.515 | 0 | 0 | 0 | 0 | 1.38 | 0 | 2.99 | 186 | 36.1 | 6.6135 | 54.5 | 18.7 | 6.283 | 2.62
Tee | T | WT12X42 | 12.4 | 12.1 | 0 | 0 | 0.77 | 0 | 0 | 0.47 | 0 | 0 | 0 | 0 | 1.27 | 0 | 2.97 | 166 | 32.5 | 5.7878 | 47.2 | 16.3 | 5.687 | 1.84
Tee | T | WT12X38 | 11.2 | 12 | 0 | 0 | 0.68 | 0 | 0 | 0.44 | 0 | 0 | 0 | 0 | 1.18 | 0 | 3 | 151 | 30.1 | 5.0943 | 41.3 | 14.3 | 5.28 | 1.34
Tee | T | WT12X34 | 10 | 11.9 | 0 | 0 | 0.585 | 0 | 0 | 0.415 | 0 | 0 | 0 | 0 | 1.09 | 0 | 3.06 | 137 | 27.9 | 4.3729 | 35.2 | 12.3 | 4.9385 | 0.932
Tee | T | WT12X31 | 9.16 | 11.9 | 0 | 0 | 0.59 | 0 | 0 | 0.43 | 0 | 0 | 0 | 0 | 1.19 | 0 | 3.45 | 132 | 28.4 | 3.4613 | 17.2 | 7.86 | 5.117 | 0.883
Tee | T | WT12X27.5 | 8.15 | 11.8 | 0 | 0 | 0.505 | 0 | 0 | 0.395 | 0 | 0 | 0 | 0 | 1.11 | 0 | 3.48 | 117 | 25.6 | 2.95 | 14.5 | 6.66 | 4.661 | 0.615
Tee | T | WT10.5X100.5 | 29.6 | 11.5 | 0 | 0 | 1.63 | 0 | 0 | 0.91 | 0 | 0 | 0 | 0 | 2.13 | 0 | 2.57 | 285 | 58.6 | 17.115 | 271 | 66.5 | 10.465 | 20.4
Tee | T | WT10.5X91 | 26.8 | 11.4 | 0 | 0 | 1.48 | 0 | 0 | 0.83 | 0 | 0 | 0 | 0 | 1.98 | 0 | 2.48 | 253 | 52.1 | 15.4167 | 241 | 59.5 | 9.462 | 15.3
Tee | T | WT10.5X83 | 24.4 | 11.2 | 0 | 0 | 1.36 | 0 | 0 | 0.75 | 0 | 0 | 0 | 0 | 1.86 | 0 | 2.39 | 226 | 46.3 | 14.0533 | 217 | 53.9 | 8.4 | 11.8
Tee | T | WT10.5X73.5 | 21.6 | 11 | 0 | 0 | 1.15 | 0 | 0 | 0.72 | 0 | 0 | 0 | 0 | 1.65 | 0 | 2.39 | 204 | 42.4 | 11.9792 | 188 | 46.3 | 7.92 | 7.69
Tee | T | WT10.5X66 | 19.4 | 10.9 | 0 | 0 | 1.03 | 0 | 0 | 0.65 | 0 | 0 | 0 | 0 | 1.54 | 0 | 2.33 | 181 | 37.6 | 10.6433 | 166 | 41.1 | 7.085 | 5.62
Tee | T | WT10.5X61 | 17.9 | 10.8 | 0 | 0 | 0.96 | 0 | 0 | 0.6 | 0 | 0 | 0 | 0 | 1.46 | 0 | 2.28 | 166 | 34.3 | 9.92 | 152 | 37.8 | 6.48 | 4.47
Tee | T | WT10.5X55.5 | 16.3 | 10.8 | 0 | 0 | 0.875 | 0 | 0 | 0.55 | 0 | 0 | 0 | 0 | 1.38 | 0 | 2.23 | 150 | 31 | 8.9688 | 137 | 34.1 | 5.94 | 3.4
Tee | T | WT10.5X50.5 | 14.9 | 10.7 | 0 | 0 | 0.8 | 0 | 0 | 0.5 | 0 | 0 | 0 | 0 | 1.3 | 0 | 2.18 | 135 | 27.9 | 8.2 | 124 | 30.8 | 5.35 | 2.6
Tee | T | WT10.5X46.5 | 13.7 | 10.8 | 0 | 0 | 0.93 | 0 | 0 | 0.58 | 0 | 0 | 0 | 0 | 1.43 | 0 | 2.74 | 144 | 31.8 | 6.5255 | 46.4 | 17.3 | 6.264 | 3.01
Tee | T | WT10.5X41.5 | 12.2 | 10.7 | 0 | 0 | 0.835 | 0 | 0 | 0.515 | 0 | 0 | 0 | 0 | 1.34 | 0 | 2.66 | 127 | 28 | 5.8172 | 40.7 | 15.2 | 5.5105 | 2.16
Tee | T | WT10.5X36.5 | 10.7 | 10.6 | 0 | 0 | 0.74 | 0 | 0 | 0.455 | 0 | 0 | 0 | 0 | 1.24 | 0 | 2.6 | 110 | 24.4 | 5.1183 | 35.3 | 13.3 | 4.823 | 1.51
Tee | T | WT10.5X34 | 10 | 10.6 | 0 | 0 | 0.685 | 0 | 0 | 0.43 | 0 | 0 | 0 | 0 | 1.19 | 0 | 2.59 | 103 | 22.9 | 4.7208 | 32.4 | 12.2 | 4.558 | 1.22
Tee | T | WT10.5X31 | 9.13 | 10.5 | 0 | 0 | 0.615 | 0 | 0 | 0.4 | 0 | 0 | 0 | 0 | 1.12 | 0 | 2.58 | 93.8 | 21.1 | 4.223 | 28.7 | 10.9 | 4.2 | 0.913
Tee | T | WT10.5X27.5 | 8.1 | 10.4 | 0 | 0 | 0.522 | 0 | 0 | 0.375 | 0 | 0 | 0 | 0 | 1.02 | 0 | 2.64 | 84.4 | 19.4 | 3.5757 | 24.2 | 9.18 | 3.9 | 0.617
Tee | T | WT10.5X24 | 7.07 | 10.3 | 0 | 0 | 0.43 | 0 | 0 | 0.35 | 0 | 0 | 0 | 0 | 0.93 | 0 | 2.74 | 74.9 | 17.8 | 2.9168 | 19.4 | 7.44 | 3.605 | 0.4
Tee | T | WT10.5X28.5 | 8.37 | 10.5 | 0 | 0 | 0.65 | 0 | 0 | 0.405 | 0 | 0 | 0 | 0 | 1.15 | 0 | 2.85 | 90.4 | 21.2 | 3.5533 | 15.3 | 7.4 | 4.2525 | 0.884
Tee | T | WT10.5X25 | 7.36 | 10.4 | 0 | 0 | 0.535 | 0 | 0 | 0.38 | 0 | 0 | 0 | 0 | 1.04 | 0 | 2.93 | 80.3 | 19.4 | 2.9113 | 12.5 | 6.08 | 3.952 | 0.57
Tee | T | WT10.5X22 | 6.49 | 10.3 | 0 | 0 | 0.45 | 0 | 0 | 0.35 | 0 | 0 | 0 | 0 | 0.95 | 0 | 2.98 | 71.1 | 17.6 | 2.4375 | 10.3 | 5.07 | 3.605 | 0.383
Tee | T | WT9X87.5 | 25.7 | 10 | 0 | 0 | 1.59 | 0 | 0 | 0.89 | 0 | 0 | 0 | 0 | 1.99 | 0 | 2.26 | 181 | 43.6 | 15.105 | 196 | 53.1 | 8.9 | 16.8
Tee | T | WT9X79 | 23.2 | 9.86 | 0 | 0 | 1.44 | 0 | 0 | 0.81 | 0 | 0 | 0 | 0 | 1.84 | 0 | 2.17 | 160 | 38.5 | 13.56 | 174 | 47.4 | 7.9866 | 12.5
Tee | T | WT9X71.5 | 21 | 9.74 | 0 | 0 | 1.32 | 0 | 0 | 0.73 | 0 | 0 | 0 | 0 | 1.72 | 0 | 2.09 | 142 | 34 | 12.32 | 156 | 42.7 | 7.1102 | 9.58
Tee | T | WT9X65 | 19.1 | 9.63 | 0 | 0 | 1.2 | 0 | 0 | 0.67 | 0 | 0 | 0 | 0 | 1.6 | 0 | 2.02 | 127 | 30.5 | 11.2 | 139 | 38.3 | 6.4521 | 7.23
Tee | T | WT9X59.5 | 17.5 | 9.48 | 0 | 0 | 1.06 | 0 | 0 | 0.655 | 0 | 0 | 0 | 0 | 1.46 | 0 | 2.03 | 119 | 28.7 | 9.9817 | 126 | 34.5 | 6.2094 | 5.3
Tee | T | WT9X53 | 15.6 | 9.37 | 0 | 0 | 0.94 | 0 | 0 | 0.59 | 0 | 0 | 0 | 0 | 1.34 | 0 | 1.97 | 104 | 25.2 | 8.7733 | 110 | 30.2 | 5.5283 | 3.73
Tee | T | WT9X48.5 | 14.3 | 9.3 | 0 | 0 | 0.87 | 0 | 0 | 0.535 | 0 | 0 | 0 | 0 | 1.27 | 0 | 1.91 | 93.8 | 22.6 | 8.0475 | 100 | 27.6 | 4.9755 | 2.92
Tee | T | WT9X43 | 12.7 | 9.2 | 0 | 0 | 0.77 | 0 | 0 | 0.48 | 0 | 0 | 0 | 0 | 1.17 | 0 | 1.86 | 82.4 | 19.9 | 7.1225 | 87.6 | 24.2 | 4.416 | 2.04
Tee | T | WT9X38 | 11.2 | 9.11 | 0 | 0 | 0.68 | 0 | 0 | 0.425 | 0 | 0 | 0 | 0 | 1.08 | 0 | 1.8 | 71.8 | 17.3 | 6.2333 | 76.2 | 21.1 | 3.8718 | 1.41
Tee | T | WT9X35.5 | 10.4 | 9.23 | 0 | 0 | 0.81 | 0 | 0 | 0.495 | 0 | 0 | 0 | 0 | 1.21 | 0 | 2.26 | 78.2 | 20 | 5.157 | 30.1 | 12.3 | 4.5689 | 1.74
Tee | T | WT9X32.5 | 9.55 | 9.18 | 0 | 0 | 0.75 | 0 | 0 | 0.45 | 0 | 0 | 0 | 0 | 1.15 | 0 | 2.2 | 70.7 | 18 | 4.7438 | 27.4 | 11.2 | 4.131 | 1.36
Tee | T | WT9X30 | 8.82 | 9.12 | 0 | 0 | 0.695 | 0 | 0 | 0.415 | 0 | 0 | 0 | 0 | 1.1 | 0 | 2.16 | 64.7 | 16.5 | 4.3785 | 25 | 10.3 | 3.7848 | 1.08
Tee | T | WT9X27.5 | 8.1 | 9.06 | 0 | 0 | 0.63 | 0 | 0 | 0.39 | 0 | 0 | 0 | 0 | 1.03 | 0 | 2.16 | 59.5 | 15.3 | 3.9532 | 22.5 | 9.26 | 3.5334 | 0.83
Tee | T | WT9X25 | 7.33 | 8.99 | 0 | 0 | 0.57 | 0 | 0 | 0.355 | 0 | 0 | 0 | 0 | 0.972 | 0 | 2.12 | 53.5 | 13.8 | 3.5625 | 20 | 8.28 | 3.1915 | 0.619
Tee | T | WT9X23 | 6.77 | 9.03 | 0 | 0 | 0.605 | 0 | 0 | 0.36 | 0 | 0 | 0 | 0 | 1.01 | 0 | 2.33 | 52.1 | 13.9 | 3.0552 | 11.3 | 5.84 | 3.2508 | 0.609
Tee | T | WT9X20 | 5.88 | 8.95 | 0 | 0 | 0.525 | 0 | 0 | 0.315 | 0 | 0 | 0 | 0 | 0.927 | 0 | 2.29 | 44.8 | 12 | 2.6337 | 9.55 | 4.97 | 2.8193 | 0.404
Tee | T | WT9X17.5 | 5.15 | 8.85 | 0 | 0 | 0.425 | 0 | 0 | 0.3 | 0 | 0 | 0 | 0 | 0.827 | 0 | 2.39 | 40.1 | 11.2 | 2.125 | 7.67 | 4.02 | 2.655 | 0.252
Tee | T | WT8X50 | 14.9 | 8.48 | 0 | 0 | 0.985 | 0 | 0 | 0.585 | 0 | 0 | 0 | 0 | 1.69 | 0 | 1.75 | 76.8 | 20.8 | 8.5367 | 93.1 | 27.5 | 4.9608 | 4.09
Tee | T | WT8X44.5 | 13.2 | 8.38 | 0 | 0 | 0.875 | 0 | 0 | 0.525 | 0 | 0 | 0 | 0 | 1.58 | 0 | 1.69 | 67.3 | 18.2 | 7.5833 | 81.3 | 24.1 | 4.3995 | 2.91
Tee | T | WT8X38.5 | 11.5 | 8.26 | 0 | 0 | 0.76 | 0 | 0 | 0.455 | 0 | 0 | 0 | 0 | 1.47 | 0 | 1.62 | 57 | 15.4 | 6.5233 | 69.2 | 20.6 | 3.7583 | 1.93
Tee | T | WT8X33.5 | 9.98 | 8.16 | 0 | 0 | 0.665 | 0 | 0 | 0.395 | 0 | 0 | 0 | 0 | 1.37 | 0 | 1.55 | 48.7 | 13.1 | 5.6525 | 59.5 | 17.7 | 3.2232 | 1.31
Tee | T | WT8X28.5 | 8.39 | 8.22 | 0 | 0 | 0.715 | 0 | 0 | 0.43 | 0 | 0 | 0 | 0 | 1.12 | 0 | 1.94 | 48.7 | 13.8 | 4.2423 | 21.6 | 9.42 | 3.5346 | 1.1
Tee | T | WT8X25 | 7.37 | 8.13 | 0 | 0 | 0.63 | 0 | 0 | 0.38 | 0 | 0 | 0 | 0 | 1.03 | 0 | 1.89 | 42.3 | 12 | 3.7118 | 18.6 | 8.15 | 3.0894 | 0.76
Tee | T | WT8X22.5 | 6.63 | 8.07 | 0 | 0 | 0.565 | 0 | 0 | 0.345 | 0 | 0 | 0 | 0 | 0.967 | 0 | 1.86 | 37.8 | 10.8 | 3.3147 | 16.4 | 7.22 | 2.7841 | 0.555
Tee | T | WT8X20 | 5.89 | 8.01 | 0 | 0 | 0.505 | 0 | 0 | 0.305 | 0 | 0 | 0 | 0 | 0.907 | 0 | 1.81 | 33.1 | 9.43 | 2.9458 | 14.4 | 6.36 | 2.443 | 0.396
Tee | T | WT8X18 | 5.29 | 7.93 | 0 | 0 | 0.43 | 0 | 0 | 0.295 | 0 | 0 | 0 | 0 | 0.832 | 0 | 1.88 | 30.6 | 8.93 | 2.5048 | 12.2 | 5.42 | 2.3393 | 0.272
Tee | T | WT8X15.5 | 4.56 | 7.94 | 0 | 0 | 0.44 | 0 | 0 | 0.275 | 0 | 0 | 0 | 0 | 0.842 | 0 | 2.02 | 27.5 | 8.27 | 2.0277 | 6.2 | 3.51 | 2.1835 | 0.23
Tee | T | WT8X13 | 3.84 | 7.85 | 0 | 0 | 0.345 | 0 | 0 | 0.25 | 0 | 0 | 0 | 0 | 0.747 | 0 | 2.09 | 23.5 | 7.36 | 1.5812 | 4.79 | 2.73 | 1.9625 | 0.13
Tee | T | WT7X404 | 119 | 11.4 | 0 | 0 | 5.12 | 0 | 0 | 3.74 | 0 | 0 | 0 | 0 | 5.72 | 0 | 3.7 | 901 | 249 | 79.36 | 2760 | 463 | 42.636 | 897
Tee | T | WT7X365 | 107 | 11.2 | 0 | 0 | 4.91 | 0 | 0 | 3.07 | 0 | 0 | 0 | 0 | 5.51 | 0 | 3.47 | 739 | 211 | 73.2408 | 2360 | 408 | 34.384 | 714
Tee | T | WT7X332.5 | 97.8 | 10.8 | 0 | 0 | 4.52 | 0 | 0 | 2.83 | 0 | 0 | 0 | 0 | 5.12 | 0 | 3.25 | 622 | 182 | 66.67 | 2080 | 365 | 30.564 | 555
Tee | T | WT7X302.5 | 88.9 | 10.5 | 0 | 0 | 4.16 | 0 | 0 | 2.6 | 0 | 0 | 0 | 0 | 4.76 | 0 | 3.05 | 524 | 157 | 60.32 | 1840 | 326 | 27.3 | 430
Tee | T | WT7X275 | 80.9 | 10.1 | 0 | 0 | 3.82 | 0 | 0 | 2.38 | 0 | 0 | 0 | 0 | 4.42 | 0 | 2.85 | 442 | 136 | 54.7533 | 1630 | 292 | 24.038 | 331
Tee | T | WT7X250 | 73.5 | 9.8 | 0 | 0 | 3.5 | 0 | 0 | 2.19 | 0 | 0 | 0 | 0 | 4.1 | 0 | 2.67 | 375 | 117 | 49.5833 | 1440 | 261 | 21.462 | 254
Tee | T | WT7X227.5 | 66.9 | 9.51 | 0 | 0 | 3.21 | 0 | 0 | 2.02 | 0 | 0 | 0 | 0 | 3.81 | 0 | 2.51 | 321 | 102 | 44.94 | 1280 | 234 | 19.2102 | 196
Tee | T | WT7X213 | 62.6 | 9.34 | 0 | 0 | 3.04 | 0 | 0 | 1.88 | 0 | 0 | 0 | 0 | 3.63 | 0 | 2.4 | 287 | 91.7 | 42.3067 | 1180 | 217 | 17.5592 | 164
Tee | T | WT7X199 | 58.5 | 9.15 | 0 | 0 | 2.85 | 0 | 0 | 1.77 | 0 | 0 | 0 | 0 | 3.44 | 0 | 2.3 | 257 | 82.9 | 39.425 | 1090 | 201 | 16.1955 | 135
Tee | T | WT7X185 | 54.4 | 8.96 | 0 | 0 | 2.66 | 0 | 0 | 1.66 | 0 | 0 | 0 | 0 | 3.26 | 0 | 2.19 | 229 | 74.4 | 36.575 | 994 | 185 | 14.8736 | 110
Tee | T | WT7X171 | 50.3 | 8.77 | 0 | 0 | 2.47 | 0 | 0 | 1.54 | 0 | 0 | 0 | 0 | 3.07 | 0 | 2.09 | 203 | 66.2 | 33.7567 | 903 | 169 | 13.5058 | 88.3
Tee | T | WT7X155.5 | 45.7 | 8.56 | 0 | 0 | 2.26 | 0 | 0 | 1.41 | 0 | 0 | 0 | 0 | 2.86 | 0 | 1.97 | 176 | 57.7 | 30.51 | 807 | 152 | 12.0696 | 67.5
Tee | T | WT7X141.5 | 41.6 | 8.37 | 0 | 0 | 2.07 | 0 | 0 | 1.29 | 0 | 0 | 0 | 0 | 2.67 | 0 | 1.86 | 153 | 50.4 | 27.7725 | 722 | 137 | 10.7973 | 51.8
Tee | T | WT7X128.5 | 37.8 | 8.19 | 0 | 0 | 1.89 | 0 | 0 | 1.18 | 0 | 0 | 0 | 0 | 2.49 | 0 | 1.75 | 133 | 43.9 | 25.2 | 645 | 123 | 9.6642 | 39.3
Tee | T | WT7X116.5 | 34.2 | 8.02 | 0 | 0 | 1.72 | 0 | 0 | 1.07 | 0 | 0 | 0 | 0 | 2.32 | 0 | 1.65 | 116 | 38.2 | 22.79 | 576 | 110 | 8.5814 | 29.6
Tee | T | WT7X105.5 | 31 | 7.86 | 0 | 0 | 1.56 | 0 | 0 | 0.98 | 0 | 0 | 0 | 0 | 2.16 | 0 | 1.57 | 102 | 33.4 | 20.54 | 513 | 98.9 | 7.7028 | 22.2
Tee | T | WT7X96.5 | 28.4 | 7.74 | 0 | 0 | 1.44 | 0 | 0 | 0.89 | 0 | 0 | 0 | 0 | 2.04 | 0 | 1.49 | 89.8 | 29.4 | 18.84 | 466 | 90.1 | 6.8886 | 17.3
Tee | T | WT7X88 | 25.9 | 7.61 | 0 | 0 | 1.31 | 0 | 0 | 0.83 | 0 | 0 | 0 | 0 | 1.91 | 0 | 1.43 | 80.5 | 26.3 | 17.1392 | 419 | 81.3 | 6.3163 | 13.2
Tee | T | WT7X79.5 | 23.4 | 7.49 | 0 | 0 | 1.19 | 0 | 0 | 0.745 | 0 | 0 | 0 | 0 | 1.79 | 0 | 1.35 | 70.2 | 22.8 | 15.47 | 374 | 73 | 5.58 | 9.84
Tee | T | WT7X72.5 | 21.3 | 7.39 | 0 | 0 | 1.09 | 0 | 0 | 0.68 | 0 | 0 | 0 | 0 | 1.69 | 0 | 1.29 | 62.5 | 20.2 | 14.0792 | 338 | 66.2 | 5.0252 | 7.56
Tee | T | WT7X66 | 19.4 | 7.33 | 0 | 0 | 1.03 | 0 | 0 | 0.645 | 0 | 0 | 0 | 0 | 1.63 | 0 | 1.29 | 57.8 | 18.6 | 12.6175 | 274 | 56.5 | 4.7278 | 6.13
Tee | T | WT7X60 | 17.7 | 7.24 | 0 | 0 | 0.94 | 0 | 0 | 0.59 | 0 | 0 | 0 | 0 | 1.54 | 0 | 1.24 | 51.7 | 16.5 | 11.515 | 247 | 51.2 | 4.2716 | 4.67
Tee | T | WT7X54.5 | 16 | 7.16 | 0 | 0 | 0.86 | 0 | 0 | 0.525 | 0 | 0 | 0 | 0 | 1.46 | 0 | 1.17 | 45.3 | 14.4 | 10.4633 | 223 | 46.3 | 3.759 | 3.55
Tee | T | WT7X49.5 | 14.6 | 7.08 | 0 | 0 | 0.78 | 0 | 0 | 0.485 | 0 | 0 | 0 | 0 | 1.38 | 0 | 1.14 | 40.9 | 12.9 | 9.49 | 201 | 41.8 | 3.4338 | 2.68
Tee | T | WT7X45 | 13.2 | 7.01 | 0 | 0 | 0.71 | 0 | 0 | 0.44 | 0 | 0 | 0 | 0 | 1.31 | 0 | 1.09 | 36.5 | 11.5 | 8.5792 | 181 | 37.8 | 3.0844 | 2.03
Tee | T | WT7X41 | 12 | 7.16 | 0 | 0 | 0.855 | 0 | 0 | 0.51 | 0 | 0 | 0 | 0 | 1.45 | 0 | 1.39 | 41.2 | 13.2 | 7.1962 | 74.1 | 22.4 | 3.6516 | 2.53
Tee | T | WT7X37 | 10.9 | 7.09 | 0 | 0 | 0.785 | 0 | 0 | 0.45 | 0 | 0 | 0 | 0 | 1.38 | 0 | 1.32 | 36 | 11.5 | 6.6071 | 66.9 | 20.2 | 3.1905 | 1.93
Tee | T | WT7X34 | 9.99 | 7.02 | 0 | 0 | 0.72 | 0 | 0 | 0.415 | 0 | 0 | 0 | 0 | 1.31 | 0 | 1.29 | 32.6 | 10.4 | 6 | 60.7 | 18.4 | 2.9133 | 1.5
Tee | T | WT7X30.5 | 8.96 | 6.95 | 0 | 0 | 0.645 | 0 | 0 | 0.375 | 0 | 0 | 0 | 0 | 1.24 | 0 | 1.25 | 28.9 | 9.15 | 5.3696 | 53.7 | 16.4 | 2.6063 | 1.09
Tee | T | WT7X26.5 | 7.8 | 6.96 | 0 | 0 | 0.66 | 0 | 0 | 0.37 | 0 | 0 | 0 | 0 | 1.25 | 0 | 1.38 | 27.6 | 8.87 | 4.433 | 28.8 | 11 | 2.5752 | 0.967
Tee | T | WT7X24 | 7.07 | 6.9 | 0 | 0 | 0.595 | 0 | 0 | 0.34 | 0 | 0 | 0 | 0 | 1.19 | 0 | 1.35 | 24.9 | 8 | 3.9815 | 25.7 | 9.8 | 2.346 | 0.723
Tee | T | WT7X21.5 | 6.31 | 6.83 | 0 | 0 | 0.53 | 0 | 0 | 0.305 | 0 | 0 | 0 | 0 | 1.12 | 0 | 1.31 | 21.9 | 7.05 | 3.5333 | 22.6 | 8.64 | 2.0831 | 0.522
Tee | T | WT7X19 | 5.58 | 7.05 | 0 | 0 | 0.515 | 0 | 0 | 0.31 | 0 | 0 | 0 | 0 | 0.915 | 0 | 1.54 | 23.3 | 7.45 | 2.9055 | 13.3 | 6.07 | 2.1855 | 0.398
Tee | T | WT7X17 | 5 | 6.99 | 0 | 0 | 0.455 | 0 | 0 | 0.285 | 0 | 0 | 0 | 0 | 0.855 | 0 | 1.53 | 20.9 | 6.74 | 2.5594 | 11.6 | 5.32 | 1.9921 | 0.284
Tee | T | WT7X15 | 4.42 | 6.92 | 0 | 0 | 0.385 | 0 | 0 | 0.27 | 0 | 0 | 0 | 0 | 0.785 | 0 | 1.58 | 19 | 6.25 | 2.1592 | 9.79 | 4.49 | 1.8684 | 0.19
Tee | T | WT7X13 | 3.85 | 6.96 | 0 | 0 | 0.42 | 0 | 0 | 0.255 | 0 | 0 | 0 | 0 | 0.82 | 0 | 1.72 | 17.3 | 5.89 | 1.7605 | 4.45 | 2.76 | 1.7748 | 0.179
Tee | T | WT7X11 | 3.25 | 6.87 | 0 | 0 | 0.335 | 0 | 0 | 0.23 | 0 | 0 | 0 | 0 | 0.735 | 0 | 1.76 | 14.8 | 5.2 | 1.3958 | 3.5 | 2.19 | 1.5801 | 0.104
Tee | T | WT6X168 | 49.4 | 8.41 | 0 | 0 | 2.96 | 0 | 0 | 1.78 | 0 | 0 | 0 | 0 | 3.55 | 0 | 2.31 | 190 | 68.4 | 33.0533 | 593 | 137 | 14.9698 | 120
Tee | T | WT6X152.5 | 44.8 | 8.16 | 0 | 0 | 2.71 | 0 | 0 | 1.63 | 0 | 0 | 0 | 0 | 3.3 | 0 | 2.16 | 162 | 59.1 | 29.81 | 525 | 122 | 13.3008 | 92
Tee | T | WT6X139.5 | 41 | 7.93 | 0 | 0 | 2.47 | 0 | 0 | 1.53 | 0 | 0 | 0 | 0 | 3.07 | 0 | 2.05 | 141 | 51.9 | 26.9642 | 469 | 110 | 12.1329 | 70.9
Tee | T | WT6X126 | 37 | 7.71 | 0 | 0 | 2.25 | 0 | 0 | 1.4 | 0 | 0 | 0 | 0 | 2.85 | 0 | 1.92 | 121 | 44.8 | 24.375 | 414 | 97.9 | 10.794 | 53.5
Tee | T | WT6X115 | 33.9 | 7.53 | 0 | 0 | 2.07 | 0 | 0 | 1.29 | 0 | 0 | 0 | 0 | 2.67 | 0 | 1.82 | 106 | 39.4 | 22.2525 | 371 | 88.4 | 9.7137 | 41.6
Tee | T | WT6X105 | 30.9 | 7.36 | 0 | 0 | 1.9 | 0 | 0 | 1.18 | 0 | 0 | 0 | 0 | 2.5 | 0 | 1.72 | 92.1 | 34.5 | 20.2667 | 332 | 79.7 | 8.6848 | 32.1
Tee | T | WT6X95 | 27.9 | 7.19 | 0 | 0 | 1.74 | 0 | 0 | 1.06 | 0 | 0 | 0 | 0 | 2.33 | 0 | 1.62 | 79 | 29.8 | 18.415 | 295 | 71.2 | 7.6214 | 24.3
Tee | T | WT6X85 | 25 | 7.02 | 0 | 0 | 1.56 | 0 | 0 | 0.96 | 0 | 0 | 0 | 0 | 2.16 | 0 | 1.52 | 67.8 | 25.6 | 16.38 | 259 | 62.9 | 6.7392 | 17.7
Tee | T | WT6X76 | 22.4 | 6.86 | 0 | 0 | 1.4 | 0 | 0 | 0.87 | 0 | 0 | 0 | 0 | 2 | 0 | 1.43 | 58.5 | 22 | 14.5833 | 227 | 55.6 | 5.9682 | 12.8
Tee | T | WT6X68 | 20 | 6.71 | 0 | 0 | 1.25 | 0 | 0 | 0.79 | 0 | 0 | 0 | 0 | 1.85 | 0 | 1.35 | 50.6 | 19 | 12.9167 | 199 | 48.9 | 5.3009 | 9.21
Tee | T | WT6X60 | 17.6 | 6.56 | 0 | 0 | 1.11 | 0 | 0 | 0.71 | 0 | 0 | 0 | 0 | 1.7 | 0 | 1.28 | 43.4 | 16.2 | 11.3775 | 172 | 42.7 | 4.6576 | 6.42
Tee | T | WT6X53 | 15.6 | 6.45 | 0 | 0 | 0.99 | 0 | 0 | 0.61 | 0 | 0 | 0 | 0 | 1.59 | 0 | 1.19 | 36.3 | 13.6 | 10.065 | 151 | 37.5 | 3.9345 | 4.55
Tee | T | WT6X48 | 14.1 | 6.36 | 0 | 0 | 0.9 | 0 | 0 | 0.55 | 0 | 0 | 0 | 0 | 1.5 | 0 | 1.13 | 32 | 11.9 | 9.15 | 135 | 33.7 | 3.498 | 3.42
Tee | T | WT6X43.5 | 12.8 | 6.27 | 0 | 0 | 0.81 | 0 | 0 | 0.515 | 0 | 0 | 0 | 0 | 1.41 | 0 | 1.1 | 28.9 | 10.7 | 8.1675 | 120 | 30.2 | 3.229 | 2.54
Tee | T | WT6X39.5 | 11.6 | 6.19 | 0 | 0 | 0.735 | 0 | 0 | 0.47 | 0 | 0 | 0 | 0 | 1.33 | 0 | 1.06 | 25.8 | 9.49 | 7.4113 | 108 | 27.1 | 2.9093 | 1.91
Tee | T | WT6X36 | 10.6 | 6.13 | 0 | 0 | 0.67 | 0 | 0 | 0.43 | 0 | 0 | 0 | 0 | 1.27 | 0 | 1.02 | 23.2 | 8.48 | 6.7 | 97.5 | 24.6 | 2.6359 | 1.46
Tee | T | WT6X32.5 | 9.54 | 6.06 | 0 | 0 | 0.605 | 0 | 0 | 0.39 | 0 | 0 | 0 | 0 | 1.2 | 0 | 0.985 | 20.6 | 7.5 | 6.05 | 87.2 | 22 | 2.3634 | 1.09
Tee | T | WT6X29 | 8.52 | 6.1 | 0 | 0 | 0.64 | 0 | 0 | 0.36 | 0 | 0 | 0 | 0 | 1.24 | 0 | 1.03 | 19.1 | 6.97 | 5.3333 | 53.5 | 16.2 | 2.196 | 1.05
Tee | T | WT6X26.5 | 7.78 | 6.03 | 0 | 0 | 0.575 | 0 | 0 | 0.345 | 0 | 0 | 0 | 0 | 1.17 | 0 | 1.02 | 17.7 | 6.46 | 4.7869 | 47.9 | 14.5 | 2.0803 | 0.788
Tee | T | WT6X25 | 7.3 | 6.1 | 0 | 0 | 0.64 | 0 | 0 | 0.37 | 0 | 0 | 0 | 0 | 1.14 | 0 | 1.17 | 18.7 | 6.88 | 4.3093 | 28.2 | 10.6 | 2.257 | 0.855
Tee | T | WT6X22.5 | 6.56 | 6.03 | 0 | 0 | 0.575 | 0 | 0 | 0.335 | 0 | 0 | 0 | 0 | 1.08 | 0 | 1.13 | 16.6 | 6.1 | 3.8573 | 25 | 9.47 | 2.0201 | 0.627
Tee | T | WT6X20 | 5.84 | 5.97 | 0 | 0 | 0.515 | 0 | 0 | 0.295 | 0 | 0 | 0 | 0 | 1.02 | 0 | 1.09 | 14.4 | 5.28 | 3.4376 | 22 | 8.38 | 1.7612 | 0.452
Tee | T | WT6X17.5 | 5.17 | 6.25 | 0 | 0 | 0.52 | 0 | 0 | 0.3 | 0 | 0 | 0 | 0 | 0.82 | 0 | 1.3 | 16 | 5.71 | 2.8427 | 12.2 | 5.73 | 1.875 | 0.369
Tee | T | WT6X15 | 4.4 | 6.17 | 0 | 0 | 0.44 | 0 | 0 | 0.26 | 0 | 0 | 0 | 0 | 0.74 | 0 | 1.27 | 13.5 | 4.83 | 2.3907 | 10.2 | 4.78 | 1.6042 | 0.228
Tee | T | WT6X13 | 3.82 | 6.11 | 0 | 0 | 0.38 | 0 | 0 | 0.23 | 0 | 0 | 0 | 0 | 0.68 | 0 | 1.25 | 11.7 | 4.2 | 2.0552 | 8.66 | 4.08 | 1.4053 | 0.15
Tee | T | WT6X11 | 3.24 | 6.16 | 0 | 0 | 0.425 | 0 | 0 | 0.26 | 0 | 0 | 0 | 0 | 0.725 | 0 | 1.63 | 11.7 | 4.63 | 1.4273 | 2.33 | 1.83 | 1.6016 | 0.146
Tee | T | WT6X9.5 | 2.79 | 6.08 | 0 | 0 | 0.35 | 0 | 0 | 0.235 | 0 | 0 | 0 | 0 | 0.65 | 0 | 1.65 | 10.1 | 4.11 | 1.1696 | 1.88 | 1.49 | 1.4288 | 0.0899
Tee | T | WT6X8 | 2.36 | 6 | 0 | 0 | 0.265 | 0 | 0 | 0.22 | 0 | 0 | 0 | 0 | 0.565 | 0 | 1.74 | 8.7 | 3.72 | 0.88112 | 1.41 | 1.13 | 1.32 | 0.0511
Tee | T | WT6X7 | 2.08 | 5.96 | 0 | 0 | 0.225 | 0 | 0 | 0.2 | 0 | 0 | 0 | 0 | 0.525 | 0 | 1.76 | 7.67 | 3.32 | 0.74437 | 1.18 | 0.947 | 1.192 | 0.035
Tee | T | WT5X56 | 16.5 | 5.68 | 0 | 0 | 1.25 | 0 | 0 | 0.755 | 0 | 0 | 0 | 0 | 1.75 | 0 | 1.21 | 28.6 | 13.4 | 10.8333 | 118 | 34.6 | 4.2884 | 7.5
Tee | T | WT5X50 | 14.7 | 5.55 | 0 | 0 | 1.12 | 0 | 0 | 0.68 | 0 | 0 | 0 | 0 | 1.62 | 0 | 1.13 | 24.5 | 11.4 | 9.6133 | 103 | 30.5 | 3.774 | 5.41
Tee | T | WT5X44 | 12.9 | 5.42 | 0 | 0 | 0.99 | 0 | 0 | 0.605 | 0 | 0 | 0 | 0 | 1.49 | 0 | 1.06 | 20.8 | 9.65 | 8.4975 | 89.3 | 26.5 | 3.2791 | 3.75
Tee | T | WT5X38.5 | 11.3 | 5.3 | 0 | 0 | 0.87 | 0 | 0 | 0.53 | 0 | 0 | 0 | 0 | 1.37 | 0 | 0.99 | 17.4 | 8.06 | 7.395 | 76.8 | 22.9 | 2.809 | 2.55
Tee | T | WT5X34 | 9.99 | 5.2 | 0 | 0 | 0.77 | 0 | 0 | 0.47 | 0 | 0 | 0 | 0 | 1.27 | 0 | 0.932 | 14.9 | 6.85 | 6.4808 | 66.7 | 20 | 2.444 | 1.78
Tee | T | WT5X30 | 8.82 | 5.11 | 0 | 0 | 0.68 | 0 | 0 | 0.42 | 0 | 0 | 0 | 0 | 1.18 | 0 | 0.884 | 12.9 | 5.87 | 5.7233 | 58.1 | 17.5 | 2.1462 | 1.23
Tee | T | WT5X27 | 7.91 | 5.05 | 0 | 0 | 0.615 | 0 | 0 | 0.37 | 0 | 0 | 0 | 0 | 1.12 | 0 | 0.836 | 11.1 | 5.05 | 5.125 | 51.7 | 15.6 | 1.8685 | 0.909
Tee | T | WT5X24.5 | 7.21 | 4.99 | 0 | 0 | 0.56 | 0 | 0 | 0.34 | 0 | 0 | 0 | 0 | 1.06 | 0 | 0.807 | 10 | 4.52 | 4.6667 | 46.7 | 14.1 | 1.6966 | 0.693
Tee | T | WT5X22.5 | 6.63 | 5.05 | 0 | 0 | 0.62 | 0 | 0 | 0.35 | 0 | 0 | 0 | 0 | 1.12 | 0 | 0.907 | 10.2 | 4.65 | 4.1437 | 26.7 | 10.1 | 1.7675 | 0.753
Tee | T | WT5X19.5 | 5.73 | 4.96 | 0 | 0 | 0.53 | 0 | 0 | 0.315 | 0 | 0 | 0 | 0 | 1.03 | 0 | 0.876 | 8.84 | 3.99 | 3.5289 | 22.5 | 8.57 | 1.5624 | 0.487
Tee | T | WT5X16.5 | 4.85 | 4.87 | 0 | 0 | 0.435 | 0 | 0 | 0.29 | 0 | 0 | 0 | 0 | 0.935 | 0 | 0.869 | 7.71 | 3.48 | 2.8855 | 18.3 | 7 | 1.4123 | 0.291
Tee | T | WT5X15 | 4.42 | 5.24 | 0 | 0 | 0.51 | 0 | 0 | 0.3 | 0 | 0 | 0 | 0 | 0.81 | 0 | 1.1 | 9.28 | 4.01 | 2.4692 | 8.35 | 4.41 | 1.572 | 0.31
Tee | T | WT5X13 | 3.81 | 5.17 | 0 | 0 | 0.44 | 0 | 0 | 0.26 | 0 | 0 | 0 | 0 | 0.74 | 0 | 1.06 | 7.86 | 3.39 | 2.1157 | 7.05 | 3.75 | 1.3442 | 0.201
Tee | T | WT5X11 | 3.24 | 5.09 | 0 | 0 | 0.36 | 0 | 0 | 0.24 | 0 | 0 | 0 | 0 | 0.66 | 0 | 1.07 | 6.88 | 3.02 | 1.725 | 5.71 | 3.05 | 1.2216 | 0.119
Tee | T | WT5X9.5 | 2.81 | 5.12 | 0 | 0 | 0.395 | 0 | 0 | 0.25 | 0 | 0 | 0 | 0 | 0.695 | 0 | 1.28 | 6.68 | 3.1 | 1.3233 | 2.15 | 1.67 | 1.28 | 0.116
Tee | T | WT5X8.5 | 2.5 | 5.05 | 0 | 0 | 0.33 | 0 | 0 | 0.24 | 0 | 0 | 0 | 0 | 0.63 | 0 | 1.32 | 6.06 | 2.9 | 1.1027 | 1.78 | 1.4 | 1.212 | 0.0776
Tee | T | WT5X7.5 | 2.21 | 5 | 0 | 0 | 0.27 | 0 | 0 | 0.23 | 0 | 0 | 0 | 0 | 0.57 | 0 | 1.37 | 5.45 | 2.71 | 0.9 | 1.45 | 1.15 | 1.15 | 0.0518
Tee | T | WT5X6 | 1.77 | 4.93 | 0 | 0 | 0.21 | 0 | 0 | 0.19 | 0 | 0 | 0 | 0 | 0.51 | 0 | 1.36 | 4.35 | 2.2 | 0.693 | 1.09 | 0.869 | 0.9367 | 0.0272
Tee | T | WT4X33.5 | 9.84 | 4.5 | 0 | 0 | 0.935 | 0 | 0 | 0.57 | 0 | 0 | 0 | 0 | 1.33 | 0 | 0.936 | 10.9 | 6.29 | 6.4515 | 44.3 | 16.3 | 2.565 | 2.51
Tee | T | WT4X29 | 8.54 | 4.38 | 0 | 0 | 0.81 | 0 | 0 | 0.51 | 0 | 0 | 0 | 0 | 1.2 | 0 | 0.874 | 9.12 | 5.25 | 5.5485 | 37.5 | 13.9 | 2.2338 | 1.66
Tee | T | WT4X24 | 7.05 | 4.25 | 0 | 0 | 0.685 | 0 | 0 | 0.4 | 0 | 0 | 0 | 0 | 1.08 | 0 | 0.777 | 6.85 | 3.94 | 4.6295 | 30.5 | 11.4 | 1.7 | 0.977
Tee | T | WT4X20 | 5.87 | 4.13 | 0 | 0 | 0.56 | 0 | 0 | 0.36 | 0 | 0 | 0 | 0 | 0.954 | 0 | 0.735 | 5.73 | 3.25 | 3.766 | 24.5 | 9.24 | 1.4868 | 0.558
Tee | T | WT4X17.5 | 5.14 | 4.06 | 0 | 0 | 0.495 | 0 | 0 | 0.31 | 0 | 0 | 0 | 0 | 0.889 | 0 | 0.688 | 4.82 | 2.71 | 3.3082 | 21.3 | 8.05 | 1.2586 | 0.384
Tee | T | WT4X15.5 | 4.56 | 4 | 0 | 0 | 0.435 | 0 | 0 | 0.285 | 0 | 0 | 0 | 0 | 0.829 | 0 | 0.668 | 4.28 | 2.39 | 2.9 | 18.5 | 7.03 | 1.14 | 0.267
Tee | T | WT4X14 | 4.12 | 4.03 | 0 | 0 | 0.465 | 0 | 0 | 0.285 | 0 | 0 | 0 | 0 | 0.859 | 0 | 0.734 | 4.23 | 2.38 | 2.5343 | 10.8 | 5.04 | 1.1486 | 0.268
Tee | T | WT4X12 | 3.54 | 3.97 | 0 | 0 | 0.4 | 0 | 0 | 0.245 | 0 | 0 | 0 | 0 | 0.794 | 0 | 0.695 | 3.53 | 1.98 | 2.1667 | 9.14 | 4.28 | 0.97265 | 0.173
Tee | T | WT4X10.5 | 3.08 | 4.14 | 0 | 0 | 0.4 | 0 | 0 | 0.25 | 0 | 0 | 0 | 0 | 0.7 | 0 | 0.831 | 3.9 | 2.11 | 1.7567 | 4.88 | 2.84 | 1.035 | 0.141
Tee | T | WT4X9 | 2.63 | 4.07 | 0 | 0 | 0.33 | 0 | 0 | 0.23 | 0 | 0 | 0 | 0 | 0.63 | 0 | 0.834 | 3.41 | 1.86 | 1.4438 | 3.98 | 2.33 | 0.9361 | 0.0855
Tee | T | WT4X7.5 | 2.22 | 4.05 | 0 | 0 | 0.315 | 0 | 0 | 0.245 | 0 | 0 | 0 | 0 | 0.615 | 0 | 0.998 | 3.28 | 1.91 | 1.0526 | 1.7 | 1.33 | 0.99225 | 0.0679
Tee | T | WT4X6.5 | 1.92 | 4 | 0 | 0 | 0.255 | 0 | 0 | 0.23 | 0 | 0 | 0 | 0 | 0.555 | 0 | 1.03 | 2.89 | 1.74 | 0.85 | 1.36 | 1.07 | 0.92 | 0.0433
Tee | T | WT4X5 | 1.48 | 3.95 | 0 | 0 | 0.205 | 0 | 0 | 0.17 | 0 | 0 | 0 | 0 | 0.505 | 0 | 0.953 | 2.15 | 1.27 | 0.67308 | 1.05 | 0.826 | 0.6715 | 0.0212
Tee | T | WT3X12.5 | 3.68 | 3.19 | 0 | 0 | 0.455 | 0 | 0 | 0.32 | 0 | 0 | 0 | 0 | 0.754 | 0 | 0.61 | 2.29 | 1.69 | 2.3053 | 8.53 | 4.28 | 1.0208 | 0.234
Tee | T | WT3X10 | 2.95 | 3.1 | 0 | 0 | 0.365 | 0 | 0 | 0.26 | 0 | 0 | 0 | 0 | 0.664 | 0 | 0.56 | 1.76 | 1.29 | 1.8311 | 6.64 | 3.36 | 0.806 | 0.123
Tee | T | WT3X7.5 | 2.22 | 3 | 0 | 0 | 0.26 | 0 | 0 | 0.23 | 0 | 0 | 0 | 0 | 0.559 | 0 | 0.557 | 1.41 | 1.03 | 1.2978 | 4.66 | 2.37 | 0.69 | 0.0523
Tee | T | WT3X8 | 2.37 | 3.14 | 0 | 0 | 0.405 | 0 | 0 | 0.26 | 0 | 0 | 0 | 0 | 0.655 | 0 | 0.676 | 1.69 | 1.25 | 1.3601 | 2.21 | 1.69 | 0.8164 | 0.111
Tee | T | WT3X6 | 1.78 | 3.02 | 0 | 0 | 0.28 | 0 | 0 | 0.23 | 0 | 0 | 0 | 0 | 0.53 | 0 | 0.677 | 1.32 | 1.01 | 0.93333 | 1.5 | 1.16 | 0.6946 | 0.0449
Tee | T | WT3X4.5 | 1.34 | 2.95 | 0 | 0 | 0.215 | 0 | 0 | 0.17 | 0 | 0 | 0 | 0 | 0.465 | 0 | 0.623 | 0.95 | 0.72 | 0.70592 | 1.1 | 0.856 | 0.5015 | 0.0202
Tee | T | WT3X4.25 | 1.25 | 2.92 | 0 | 0 | 0.194 | 0 | 0 | 0.17 | 0 | 0 | 0 | 0 | 0.444 | 0 | 0.638 | 0.904 | 0.7 | 0.63697 | 0.99 | 0.774 | 0.4964 | 0.0164
Tee | T | WT2.5X9.5 | 2.78 | 2.58 | 0 | 0 | 0.43 | 0 | 0 | 0.27 | 0 | 0 | 0 | 0 | 0.73 | 0 | 0.487 | 1.01 | 0.97 | 1.8024 | 4.56 | 2.76 | 0.6966 | 0.157
Tee | T | WT2.5X8 | 2.35 | 2.51 | 0 | 0 | 0.36 | 0 | 0 | 0.24 | 0 | 0 | 0 | 0 | 0.66 | 0 | 0.458 | 0.845 | 0.801 | 1.5 | 3.75 | 2.28 | 0.6024 | 0.0958
Tee | T | WT2X6.5 | 1.91 | 2.08 | 0 | 0 | 0.345 | 0 | 0 | 0.28 | 0 | 0 | 0 | 0 | 0.595 | 0 | 0.44 | 0.526 | 0.616 | 1.1673 | 1.93 | 1.46 | 0.5824 | 0.075
Tee | T | MT6X5.9 | 1.72 | 6 | 0 | 0 | 0.225 | 0 | 0 | 0.177 | 0 | 0 | 0 | 0 | 0.5625 | 0 | 1.89 | 6.61 | 2.89 | 0.57563 | 0.543 | 0.575 | 1.062 | 0.0249
Tee | T | MT6X5.4 | 1.58 | 5.99 | 0 | 0 | 0.21 | 0 | 0 | 0.16 | 0 | 0 | 0 | 0 | 0.5625 | 0 | 1.86 | 6.03 | 2.63 | 0.53725 | 0.506 | 0.532 | 0.9584 | 0.0196
Tee | T | MT6X5 | 1.46 | 5.99 | 0 | 0 | 0.18 | 0 | 0 | 0.149 | 0 | 0 | 0 | 0 | 0.5 | 0 | 1.86 | 5.62 | 2.45 | 0.4875 | 0.517 | 0.509 | 0.89251 | 0.0145
Tee | T | MT5X4.5 | 1.32 | 5 | 0 | 0 | 0.206 | 0 | 0 | 0.157 | 0 | 0 | 0 | 0 | 0.5625 | 0 | 1.54 | 3.47 | 1.81 | 0.46178 | 0.336 | 0.403 | 0.785 | 0.0156
Tee | T | MT5X4 | 1.17 | 4.97 | 0 | 0 | 0.182 | 0 | 0 | 0.141 | 0 | 0 | 0 | 0 | 0.5625 | 0 | 1.52 | 3.08 | 1.61 | 0.40798 | 0.296 | 0.354 | 0.70077 | 0.0112
Tee | T | MT5X3.75 | 1.1 | 5 | 0 | 0 | 0.173 | 0 | 0 | 0.13 | 0 | 0 | 0 | 0 | 0.4375 | 0 | 1.51 | 2.91 | 1.51 | 0.38781 | 0.281 | 0.334 | 0.65 | 0.00932
Tee | T | MT4X3.25 | 0.953 | 4 | 0 | 0 | 0.189 | 0 | 0 | 0.135 | 0 | 0 | 0 | 0 | 0.5625 | 0 | 1.18 | 1.57 | 1.01 | 0.3591 | 0.188 | 0.264 | 0.54 | 0.00917
Tee | T | MT4X3.1 | 0.904 | 4 | 0 | 0 | 0.177 | 0 | 0 | 0.129 | 0 | 0 | 0 | 0 | 0.4375 | 0 | 1.18 | 1.5 | 0.967 | 0.3363 | 0.176 | 0.247 | 0.516 | 0.00778
Tee | T | MT3X2.2 | 0.643 | 3 | 0 | 0 | 0.171 | 0 | 0 | 0.114 | 0 | 0 | 0 | 0 | 0.375 | 0 | 0.841 | 0.579 | 0.483 | 0.2622 | 0.0897 | 0.155 | 0.342 | 0.00494
Tee | T | MT3X1.85 | 0.54 | 2.96 | 0 | 0 | 0.129 | 0 | 0 | 0.098 | 0 | 0 | 0 | 0 | 0.3125 | 0 | 0.827 | 0.483 | 0.409 | 0.215 | 0.0863 | 0.136 | 0.29008 | 0.00265
Tee | T | MT2.5X9.45 | 2.78 | 2.5 | 0 | 0 | 0.416 | 0 | 0 | 0.316 | 0 | 0 | 0 | 0 | 0.8125 | 0 | 0.511 | 1.05 | 1.03 | 1.7333 | 3.93 | 2.66 | 0.79 | 0.165
Tee | T | MT2X3 | 0.855 | 1.9 | 0 | 0 | 0.16 | 0 | 0 | 0.13 | 0 | 0 | 0 | 0 | 0.5 | 0 | 0.341 | 0.208 | 0.241 | 0.50667 | 0.732 | 0.588 | 0.247 | 0.00919
Tee | T | ST12X60.5 | 17.8 | 12.3 | 0 | 0 | 1.09 | 0 | 0 | 0.8 | 0 | 0 | 0 | 0 | 2 | 0 | 3.63 | 259 | 54.5 | 7.3121 | 41.5 | 18.1 | 9.84 | 6.38
Tee | T | ST12X53 | 15.6 | 12.3 | 0 | 0 | 1.09 | 0 | 0 | 0.62 | 0 | 0 | 0 | 0 | 2 | 0 | 3.28 | 216 | 43.3 | 7.1486 | 38.4 | 16.7 | 7.626 | 5.05
Tee | T | ST12X50 | 14.7 | 12 | 0 | 0 | 0.87 | 0 | 0 | 0.745 | 0 | 0 | 0 | 0 | 1.75 | 0 | 3.84 | 215 | 47.5 | 5.2562 | 23.7 | 12 | 8.94 | 3.76
Tee | T | ST12X45 | 13.2 | 12 | 0 | 0 | 0.87 | 0 | 0 | 0.625 | 0 | 0 | 0 | 0 | 1.75 | 0 | 3.6 | 190 | 41.1 | 5.1693 | 22.3 | 11.2 | 7.5 | 3.01
Tee | T | ST12X40 | 11.7 | 12 | 0 | 0 | 0.87 | 0 | 0 | 0.5 | 0 | 0 | 0 | 0 | 1.75 | 0 | 3.3 | 162 | 33.6 | 5.075 | 21 | 10.4 | 6 | 2.44
Tee | T | ST10X48 | 14.1 | 10.2 | 0 | 0 | 0.92 | 0 | 0 | 0.8 | 0 | 0 | 0 | 0 | 1.75 | 0 | 3.13 | 143 | 36.9 | 5.52 | 25 | 12.5 | 8.16 | 4.16
Tee | T | ST10X43 | 12.7 | 10.2 | 0 | 0 | 0.92 | 0 | 0 | 0.66 | 0 | 0 | 0 | 0 | 1.75 | 0 | 2.91 | 124 | 31.1 | 5.4127 | 23.3 | 11.6 | 6.732 | 3.3
Tee | T | ST10X37.5 | 11 | 10 | 0 | 0 | 0.795 | 0 | 0 | 0.635 | 0 | 0 | 0 | 0 | 1.625 | 0 | 3.07 | 109 | 28.6 | 4.2334 | 14.8 | 8.36 | 6.35 | 2.28
Tee | T | ST10X33 | 9.69 | 10 | 0 | 0 | 0.795 | 0 | 0 | 0.505 | 0 | 0 | 0 | 0 | 1.625 | 0 | 2.81 | 92.9 | 23.4 | 4.1473 | 13.7 | 7.7 | 5.05 | 1.78
Tee | T | ST9X35 | 10.3 | 9 | 0 | 0 | 0.691 | 0 | 0 | 0.711 | 0 | 0 | 0 | 0 | 1.5 | 0 | 2.94 | 84.5 | 25.1 | 3.599 | 12 | 7.17 | 6.399 | 2.02
Tee | T | ST9X27.35 | 8.02 | 9 | 0 | 0 | 0.691 | 0 | 0 | 0.461 | 0 | 0 | 0 | 0 | 1.5 | 0 | 2.51 | 62.3 | 17.3 | 3.455 | 10.4 | 6.06 | 4.149 | 1.16
Tee | T | ST7.5X25 | 7.34 | 7.5 | 0 | 0 | 0.622 | 0 | 0 | 0.55 | 0 | 0 | 0 | 0 | 1.375 | 0 | 2.25 | 40.5 | 14 | 2.9234 | 7.79 | 4.99 | 4.125 | 1.05
Tee | T | ST7.5X21.45 | 6.3 | 7.5 | 0 | 0 | 0.622 | 0 | 0 | 0.411 | 0 | 0 | 0 | 0 | 1.375 | 0 | 2.01 | 32.9 | 10.8 | 2.8508 | 7.13 | 4.54 | 3.0825 | 0.765
Tee | T | ST6X25 | 7.32 | 6 | 0 | 0 | 0.659 | 0 | 0 | 0.687 | 0 | 0 | 0 | 0 | 1.4375 | 0 | 1.84 | 25.1 | 11 | 3.0094 | 7.79 | 5.16 | 4.122 | 1.36
Tee | T | ST6X20.4 | 5.96 | 6 | 0 | 0 | 0.659 | 0 | 0 | 0.462 | 0 | 0 | 0 | 0 | 1.4375 | 0 | 1.58 | 18.9 | 7.71 | 2.8831 | 6.74 | 4.43 | 2.772 | 0.842
Tee | T | ST6X17.5 | 5.12 | 6 | 0 | 0 | 0.544 | 0 | 0 | 0.428 | 0 | 0 | 0 | 0 | 1.1875 | 0 | 1.65 | 17.2 | 7.12 | 2.3029 | 4.92 | 3.4 | 2.568 | 0.524
Tee | T | ST6X15.9 | 4.65 | 6 | 0 | 0 | 0.544 | 0 | 0 | 0.35 | 0 | 0 | 0 | 0 | 1.1875 | 0 | 1.51 | 14.8 | 5.94 | 2.2667 | 4.66 | 3.22 | 2.1 | 0.438
Tee | T | ST5X17.5 | 5.14 | 5 | 0 | 0 | 0.491 | 0 | 0 | 0.594 | 0 | 0 | 0 | 0 | 1.125 | 0 | 1.56 | 12.5 | 6.58 | 2.0213 | 4.15 | 3.1 | 2.97 | 0.633
Tee | T | ST5X12.7 | 3.73 | 5 | 0 | 0 | 0.491 | 0 | 0 | 0.311 | 0 | 0 | 0 | 0 | 1.125 | 0 | 1.2 | 7.79 | 3.7 | 1.9067 | 3.36 | 2.49 | 1.555 | 0.3
Tee | T | ST4X11.5 | 3.38 | 4 | 0 | 0 | 0.425 | 0 | 0 | 0.441 | 0 | 0 | 0 | 0 | 1 | 0 | 1.15 | 5 | 3.19 | 1.4769 | 2.13 | 1.84 | 1.764 | 0.271
Tee | T | ST4X9.2 | 2.7 | 4 | 0 | 0 | 0.425 | 0 | 0 | 0.271 | 0 | 0 | 0 | 0 | 1 | 0 | 0.942 | 3.49 | 2.07 | 1.4167 | 1.84 | 1.59 | 1.084 | 0.167
Tee | T | ST3X8.63 | 2.53 | 3 | 0 | 0 | 0.359 | 0 | 0 | 0.465 | 0 | 0 | 0 | 0 | 0.8125 | 0 | 0.915 | 2.12 | 1.85 | 1.068 | 1.14 | 1.17 | 1.395 | 0.181
Tee | T | ST3X6.25 | 1.83 | 3 | 0 | 0 | 0.359 | 0 | 0 | 0.232 | 0 | 0 | 0 | 0 | 0.8125 | 0 | 0.692 | 1.26 | 1.01 | 0.99622 | 0.901 | 0.93 | 0.696 | 0.083
Tee | T | ST2.5X5 | 1.47 | 2.5 | 0 | 0 | 0.326 | 0 | 0 | 0.214 | 0 | 0 | 0 | 0 | 0.75 | 0 | 0.57 | 0.671 | 0.65 | 0.815 | 0.597 | 0.686 | 0.535 | 0.0568
Tee | T | ST2X4.75 | 1.39 | 2 | 0 | 0 | 0.293 | 0 | 0 | 0.326 | 0 | 0 | 0 | 0 | 0.75 | 0 | 0.553 | 0.462 | 0.592 | 0.68367 | 0.444 | 0.565 | 0.652 | 0.059
Tee | T | ST2X3.85 | 1.13 | 2 | 0 | 0 | 0.293 | 0 | 0 | 0.193 | 0 | 0 | 0 | 0 | 0.75 | 0 | 0.448 | 0.307 | 0.381 | 0.64948 | 0.374 | 0.485 | 0.386 | 0.0364
Tee | T | ST1.5X3.75 | 1.1 | 1.5 | 0 | 0 | 0.26 | 0 | 0 | 0.349 | 0 | 0 | 0 | 0 | 0.625 | 0 | 0.432 | 0.2 | 0.351 | 0.54383 | 0.289 | 0.411 | 0.5235 | 0.0432
Tee | T | ST1.5X2.85 | 0.83 | 1.5 | 0 | 0 | 0.26 | 0 | 0 | 0.17 | 0 | 0 | 0 | 0 | 0.625 | 0 | 0.329 | 0.114 | 0.196 | 0.50483 | 0.223 | 0.328 | 0.255 | 0.0216
Angle | L | L8X8X1-1/8 | 16.8 | 8 | 0 | 0 | 0 | 8 | 0 | 0 | 0 | 1.125 | 0 | 0 | 1.75 | 2.4 | 2.4 | 98.1 | 31.6 | 9 | 98.1 | 31.6 | 9 | 7.13
Angle | L | L8X8X1 | 15.1 | 8 | 0 | 0 | 0 | 8 | 0 | 0 | 0 | 1 | 0 | 0 | 1.625 | 2.36 | 2.36 | 89.1 | 28.5 | 8 | 89.1 | 28.5 | 8 | 5.08
Angle | L | L8X8X7/8 | 13.3 | 8 | 0 | 0 | 0 | 8 | 0 | 0 | 0 | 0.875 | 0 | 0 | 1.5 | 2.31 | 2.31 | 79.7 | 25.3 | 7 | 79.7 | 25.3 | 7 | 3.46
Angle | L | L8X8X3/4 | 11.5 | 8 | 0 | 0 | 0 | 8 | 0 | 0 | 0 | 0.75 | 0 | 0 | 1.375 | 2.26 | 2.26 | 69.9 | 22 | 6 | 69.9 | 22 | 6 | 2.21
Angle | L | L8X8X5/8 | 9.69 | 8 | 0 | 0 | 0 | 8 | 0 | 0 | 0 | 0.625 | 0 | 0 | 1.25 | 2.21 | 2.21 | 59.6 | 18.6 | 5 | 59.6 | 18.6 | 5 | 1.3
Angle | L | L8X8X9/16 | 8.77 | 8 | 0 | 0 | 0 | 8 | 0 | 0 | 0 | 0.5625 | 0 | 0 | 1.1875 | 2.19 | 2.19 | 54.2 | 16.8 | 4.5 | 54.2 | 16.8 | 4.5 | 0.961
Angle | L | L8X8X1/2 | 7.84 | 8 | 0 | 0 | 0 | 8 | 0 | 0 | 0 | 0.5 | 0 | 0 | 1.125 | 2.17 | 2.17 | 48.8 | 15.1 | 4 | 48.8 | 15.1 | 4 | 0.683
Angle | L | L8X6X1 | 13.1 | 8 | 0 | 0 | 0 | 6 | 0 | 0 | 0 | 1 | 0 | 0 | 1.5 | 1.65 | 2.65 | 80.9 | 27.3 | 6 | 38.8 | 16.2 | 8 | 4.34
Angle | L | L8X6X7/8 | 11.5 | 8 | 0 | 0 | 0 | 6 | 0 | 0 | 0 | 0.875 | 0 | 0 | 1.375 | 1.6 | 2.6 | 72.4 | 24.3 | 5.25 | 34.9 | 14.4 | 7 | 2.96
Angle | L | L8X6X3/4 | 9.99 | 8 | 0 | 0 | 0 | 6 | 0 | 0 | 0 | 0.75 | 0 | 0 | 1.25 | 1.56 | 2.55 | 63.5 | 21.1 | 4.5 | 30.8 | 12.5 | 6 | 1.9
Angle | L | L8X6X5/8 | 8.41 | 8 | 0 | 0 | 0 | 6 | 0 | 0 | 0 | 0.625 | 0 | 0 | 1.125 | 1.51 | 2.5 | 54.2 | 17.9 | 3.75 | 26.4 | 10.5 | 5 | 1.12
Angle | L | L8X6X9/16 | 7.61 | 8 | 0 | 0 | 0 | 6 | 0 | 0 | 0 | 0.5625 | 0 | 0 | 1.0625 | 1.49 | 2.48 | 49.4 | 16.2 | 3.375 | 24.1 | 9.52 | 4.5 | 0.823
Angle | L | L8X6X1/2 | 6.8 | 8 | 0 | 0 | 0 | 6 | 0 | 0 | 0 | 0.5 | 0 | 0 | 1 | 1.46 | 2.46 | 44.4 | 14.6 | 3 | 21.7 | 8.52 | 4 | 0.584
Angle | L | L8X6X7/16 | 5.99 | 8 | 0 | 0 | 0 | 6 | 0 | 0 | 0 | 0.4375 | 0 | 0 | 0.9375 | 1.44 | 2.43 | 39.3 | 12.9 | 2.625 | 19.3 | 7.5 | 3.5 | 0.396
Angle | L | L8X4X1 | 11.1 | 8 | 0 | 0 | 0 | 4 | 0 | 0 | 0 | 1 | 0 | 0 | 1.5 | 1.04 | 3.03 | 69.7 | 24.3 | 4 | 11.6 | 7.73 | 8 | 3.68
Angle | L | L8X4X7/8 | 9.79 | 8 | 0 | 0 | 0 | 4 | 0 | 0 | 0 | 0.875 | 0 | 0 | 1.375 | 0.997 | 2.99 | 62.6 | 21.7 | 3.5 | 10.5 | 6.77 | 7 | 2.51
Angle | L | L8X4X3/4 | 8.49 | 8 | 0 | 0 | 0 | 4 | 0 | 0 | 0 | 0.75 | 0 | 0 | 1.25 | 0.949 | 2.94 | 55 | 18.9 | 3 | 9.37 | 5.82 | 6 | 1.61
Angle | L | L8X4X5/8 | 7.16 | 8 | 0 | 0 | 0 | 4 | 0 | 0 | 0 | 0.625 | 0 | 0 | 1.125 | 0.902 | 2.89 | 47 | 16.1 | 2.5 | 8.11 | 4.86 | 5 | 0.955
Angle | L | L8X4X9/16 | 6.49 | 8 | 0 | 0 | 0 | 4 | 0 | 0 | 0 | 0.5625 | 0 | 0 | 1.0625 | 0.878 | 2.86 | 42.9 | 14.6 | 2.25 | 7.44 | 4.39 | 4.5 | 0.704
Angle | L | L8X4X1/2 | 5.8 | 8 | 0 | 0 | 0 | 4 | 0 | 0 | 0 | 0.5 | 0 | 0 | 1 | 0.854 | 2.84 | 38.6 | 13.1 | 2 | 6.75 | 3.91 | 4 | 0.501
Angle | L | L8X4X7/16 | 5.11 | 8 | 0 | 0 | 0 | 4 | 0 | 0 | 0 | 0.4375 | 0 | 0 | 0.9375 | 0.829 | 2.81 | 34.2 | 11.6 | 1.75 | 6.03 | 3.42 | 3.5 | 0.34
Angle | L | L7X4X3/4 | 7.7 | 7 | 0 | 0 | 0 | 4 | 0 | 0 | 0 | 0.75 | 0 | 0 | 1.25 | 1 | 2.5 | 37.8 | 14.8 | 3 | 9 | 5.6 | 5.25 | 1.47
Angle | L | L7X4X5/8 | 6.5 | 7 | 0 | 0 | 0 | 4 | 0 | 0 | 0 | 0.625 | 0 | 0 | 1.125 | 0.958 | 2.45 | 32.4 | 12.5 | 2.5 | 7.79 | 4.69 | 4.375 | 0.868
Angle | L | L7X4X1/2 | 5.26 | 7 | 0 | 0 | 0 | 4 | 0 | 0 | 0 | 0.5 | 0 | 0 | 1 | 0.91 | 2.4 | 26.6 | 10.2 | 2 | 6.48 | 3.77 | 3.5 | 0.456
Angle | L | L7X4X7/16 | 4.63 | 7 | 0 | 0 | 0 | 4 | 0 | 0 | 0 | 0.4375 | 0 | 0 | 0.9375 | 0.886 | 2.38 | 23.6 | 9.03 | 1.75 | 5.79 | 3.31 | 3.0625 | 0.31
Angle | L | L7X4X3/8 | 4 | 7 | 0 | 0 | 0 | 4 | 0 | 0 | 0 | 0.375 | 0 | 0 | 0.875 | 0.861 | 2.35 | 20.5 | 7.81 | 1.5 | 5.06 | 2.84 | 2.625 | 0.198
Angle | L | L6X6X1 | 11 | 6 | 0 | 0 | 0 | 6 | 0 | 0 | 0 | 1 | 0 | 0 | 1.5 | 1.86 | 1.86 | 35.4 | 15.4 | 6 | 35.4 | 15.4 | 6 | 3.68
Angle | L | L6X6X7/8 | 9.75 | 6 | 0 | 0 | 0 | 6 | 0 | 0 | 0 | 0.875 | 0 | 0 | 1.375 | 1.81 | 1.81 | 31.9 | 13.7 | 5.25 | 31.9 | 13.7 | 5.25 | 2.51
Angle | L | L6X6X3/4 | 8.46 | 6 | 0 | 0 | 0 | 6 | 0 | 0 | 0 | 0.75 | 0 | 0 | 1.25 | 1.77 | 1.77 | 28.1 | 11.9 | 4.5 | 28.1 | 11.9 | 4.5 | 1.61
Angle | L | L6X6X5/8 | 7.13 | 6 | 0 | 0 | 0 | 6 | 0 | 0 | 0 | 0.625 | 0 | 0 | 1.125 | 1.72 | 1.72 | 24.1 | 10.1 | 3.75 | 24.1 | 10.1 | 3.75 | 0.955
Angle | L | L6X6X9/16 | 6.45 | 6 | 0 | 0 | 0 | 6 | 0 | 0 | 0 | 0.5625 | 0 | 0 | 1.0625 | 1.7 | 1.7 | 22 | 9.18 | 3.375 | 22 | 9.17 | 3.375 | 0.704
Angle | L | L6X6X1/2 | 5.77 | 6 | 0 | 0 | 0 | 6 | 0 | 0 | 0 | 0.5 | 0 | 0 | 1 | 1.67 | 1.67 | 19.9 | 8.22 | 3 | 19.9 | 8.22 | 3 | 0.501
Angle | L | L6X6X7/16 | 5.08 | 6 | 0 | 0 | 0 | 6 | 0 | 0 | 0 | 0.4375 | 0 | 0 | 0.9375 | 1.65 | 1.65 | 17.6 | 7.25 | 2.625 | 17.6 | 7.25 | 2.625 | 0.34
Angle | L | L6X6X3/8 | 4.38 | 6 | 0 | 0 | 0 | 6 | 0 | 0 | 0 | 0.375 | 0 | 0 | 0.875 | 1.62 | 1.62 | 15.4 | 6.27 | 2.25 | 15.4 | 6.26 | 2.25 | 0.218
Angle | L | L6X6X5/16 | 3.67 | 6 | 0 | 0 | 0 | 6 | 0 | 0 | 0 | 0.3125 | 0 | 0 | 0.8125 | 1.6 | 1.6 | 13 | 5.26 | 1.875 | 13 | 5.26 | 1.875 | 0.129
Angle | L | L6X4X7/8 | 7.98 | 6 | 0 | 0 | 0 | 4 | 0 | 0 | 0 | 0.875 | 0 | 0 | 1.375 | 1.12 | 2.12 | 27.7 | 12.7 | 3.5 | 9.7 | 6.26 | 5.25 | 2.03
Angle | L | L6X4X3/4 | 6.94 | 6 | 0 | 0 | 0 | 4 | 0 | 0 | 0 | 0.75 | 0 | 0 | 1.25 | 1.07 | 2.07 | 24.5 | 11.1 | 3 | 8.63 | 5.42 | 4.5 | 1.31
Angle | L | L6X4X5/8 | 5.86 | 6 | 0 | 0 | 0 | 4 | 0 | 0 | 0 | 0.625 | 0 | 0 | 1.125 | 1.03 | 2.03 | 21 | 9.44 | 2.5 | 7.48 | 4.56 | 3.75 | 0.775
Angle | L | L6X4X9/16 | 5.31 | 6 | 0 | 0 | 0 | 4 | 0 | 0 | 0 | 0.5625 | 0 | 0 | 1.0625 | 1 | 2 | 19.2 | 8.59 | 2.25 | 6.86 | 4.13 | 3.375 | 0.572
Angle | L | L6X4X1/2 | 4.75 | 6 | 0 | 0 | 0 | 4 | 0 | 0 | 0 | 0.5 | 0 | 0 | 1 | 0.981 | 1.98 | 17.3 | 7.71 | 2 | 6.22 | 3.69 | 3 | 0.407
Angle | L | L6X4X7/16 | 4.18 | 6 | 0 | 0 | 0 | 4 | 0 | 0 | 0 | 0.4375 | 0 | 0 | 0.9375 | 0.957 | 1.95 | 15.4 | 6.81 | 1.75 | 5.56 | 3.24 | 2.625 | 0.276
Angle | L | L6X4X3/8 | 3.61 | 6 | 0 | 0 | 0 | 4 | 0 | 0 | 0 | 0.375 | 0 | 0 | 0.875 | 0.933 | 1.93 | 13.4 | 5.89 | 1.5 | 4.86 | 2.79 | 2.25 | 0.177
Angle | L | L6X4X5/16 | 3.03 | 6 | 0 | 0 | 0 | 4 | 0 | 0 | 0 | 0.3125 | 0 | 0 | 0.8125 | 0.908 | 1.9 | 11.4 | 4.96 | 1.25 | 4.13 | 2.33 | 1.875 | 0.104
Angle | L | L6X3-1/2X1/2 | 4.52 | 6 | 0 | 0 | 0 | 3.5 | 0 | 0 | 0 | 0.5 | 0 | 0 | 1 | 0.829 | 2.07 | 16.6 | 7.49 | 1.75 | 4.24 | 2.88 | 3 | 0.386
Angle | L | L6X3-1/2X3/8 | 3.44 | 6 | 0 | 0 | 0 | 3.5 | 0 | 0 | 0 | 0.375 | 0 | 0 | 0.875 | 0.781 | 2.02 | 12.9 | 5.74 | 1.3125 | 3.33 | 2.18 | 2.25 | 0.168
Angle | L | L6X3-1/2X5/16 | 2.89 | 6 | 0 | 0 | 0 | 3.5 | 0 | 0 | 0 | 0.3125 | 0 | 0 | 0.8125 | 0.756 | 2 | 10.9 | 4.84 | 1.0938 | 2.84 | 1.82 | 1.875 | 0.099
Angle | L | L5X5X7/8 | 8.02 | 5 | 0 | 0 | 0 | 5 | 0 | 0 | 0 | 0.875 | 0 | 0 | 1.375 | 1.56 | 1.56 | 17.8 | 9.31 | 4.375 | 17.8 | 9.3 | 4.375 | 2.07
Angle | L | L5X5X3/4 | 6.98 | 5 | 0 | 0 | 0 | 5 | 0 | 0 | 0 | 0.75 | 0 | 0 | 1.25 | 1.52 | 1.52 | 15.7 | 8.14 | 3.75 | 15.7 | 8.14 | 3.75 | 1.33
Angle | L | L5X5X5/8 | 5.9 | 5 | 0 | 0 | 0 | 5 | 0 | 0 | 0 | 0.625 | 0 | 0 | 1.125 | 1.47 | 1.47 | 13.6 | 6.93 | 3.125 | 13.6 | 6.92 | 3.125 | 0.792
Angle | L | L5X5X1/2 | 4.79 | 5 | 0 | 0 | 0 | 5 | 0 | 0 | 0 | 0.5 | 0 | 0 | 1 | 1.42 | 1.42 | 11.3 | 5.66 | 2.5 | 11.3 | 5.66 | 2.5 | 0.417
Angle | L | L5X5X7/16 | 4.22 | 5 | 0 | 0 | 0 | 5 | 0 | 0 | 0 | 0.4375 | 0 | 0 | 0.9375 | 1.4 | 1.4 | 10 | 5 | 2.1875 | 10 | 5 | 2.1875 | 0.284
Angle | L | L5X5X3/8 | 3.65 | 5 | 0 | 0 | 0 | 5 | 0 | 0 | 0 | 0.375 | 0 | 0 | 0.875 | 1.37 | 1.37 | 8.76 | 4.33 | 1.875 | 8.76 | 4.33 | 1.875 | 0.183
Angle | L | L5X5X5/16 | 3.07 | 5 | 0 | 0 | 0 | 5 | 0 | 0 | 0 | 0.3125 | 0 | 0 | 0.8125 | 1.35 | 1.35 | 7.44 | 3.65 | 1.5625 | 7.44 | 3.65 | 1.5625 | 0.108
Angle | L | L5X3-1/2X3/4 | 5.82 | 5 | 0 | 0 | 0 | 3.5 | 0 | 0 | 0 | 0.75 | 0 | 0 | 1.1875 | 0.993 | 1.74 | 13.9 | 7.6 | 2.625 | 5.52 | 4.07 | 3.75 | 1.09
Angle | L | L5X3-1/2X5/8 | 4.93 | 5 | 0 | 0 | 0 | 3.5 | 0 | 0 | 0 | 0.625 | 0 | 0 | 1.0625 | 0.947 | 1.69 | 12 | 6.5 | 2.1875 | 4.8 | 3.43 | 3.125 | 0.651
Angle | L | L5X3-1/2X1/2 | 4 | 5 | 0 | 0 | 0 | 3.5 | 0 | 0 | 0 | 0.5 | 0 | 0 | 0.9375 | 0.901 | 1.65 | 9.96 | 5.33 | 1.75 | 4.02 | 2.79 | 2.5 | 0.343
Angle | L | L5X3-1/2X3/8 | 3.05 | 5 | 0 | 0 | 0 | 3.5 | 0 | 0 | 0 | 0.375 | 0 | 0 | 0.8125 | 0.854 | 1.6 | 7.75 | 4.09 | 1.3125 | 3.15 | 2.12 | 1.875 | 0.15
Angle | L | L5X3-1/2X5/16 | 2.56 | 5 | 0 | 0 | 0 | 3.5 | 0 | 0 | 0 | 0.3125 | 0 | 0 | 0.75 | 0.829 | 1.57 | 6.58 | 3.45 | 1.0938 | 2.69 | 1.77 | 1.5625 | 0.0883
Angle | L | L5X3-1/2X1/4 | 2.07 | 5 | 0 | 0 | 0 | 3.5 | 0 | 0 | 0 | 0.25 | 0 | 0 | 0.6875 | 0.804 | 1.55 | 5.36 | 2.78 | 0.875 | 2.2 | 1.42 | 1.25 | 0.0464
Angle | L | L5X3X1/2 | 3.75 | 5 | 0 | 0 | 0 | 3 | 0 | 0 | 0 | 0.5 | 0 | 0 | 0.9375 | 0.746 | 1.74 | 9.43 | 5.12 | 1.5 | 2.55 | 2.08 | 2.5 | 0.322
Angle | L | L5X3X7/16 | 3.31 | 5 | 0 | 0 | 0 | 3 | 0 | 0 | 0 | 0.4375 | 0 | 0 | 0.875 | 0.722 | 1.72 | 8.41 | 4.53 | 1.3125 | 2.29 | 1.82 | 2.1875 | 0.22
Angle | L | L5X3X3/8 | 2.86 | 5 | 0 | 0 | 0 | 3 | 0 | 0 | 0 | 0.375 | 0 | 0 | 0.8125 | 0.698 | 1.69 | 7.35 | 3.93 | 1.125 | 2.01 | 1.57 | 1.875 | 0.141
Angle | L | L5X3X5/16 | 2.41 | 5 | 0 | 0 | 0 | 3 | 0 | 0 | 0 | 0.3125 | 0 | 0 | 0.75 | 0.673 | 1.67 | 6.24 | 3.32 | 0.9375 | 1.72 | 1.31 | 1.5625 | 0.0832
Angle | L | L5X3X1/4 | 1.94 | 5 | 0 | 0 | 0 | 3 | 0 | 0 | 0 | 0.25 | 0 | 0 | 0.6875 | 0.648 | 1.64 | 5.09 | 2.68 | 0.75 | 1.41 | 1.05 | 1.25 | 0.0438
Angle | L | L4X4X3/4 | 5.43 | 4 | 0 | 0 | 0 | 4 | 0 | 0 | 0 | 0.75 | 0 | 0 | 1.125 | 1.27 | 1.27 | 7.62 | 5.02 | 3 | 7.62 | 5.01 | 3 | 1.02
Angle | L | L4X4X5/8 | 4.61 | 4 | 0 | 0 | 0 | 4 | 0 | 0 | 0 | 0.625 | 0 | 0 | 1 | 1.22 | 1.22 | 6.62 | 4.28 | 2.5 | 6.62 | 4.28 | 2.5 | 0.61
Angle | L | L4X4X1/2 | 3.75 | 4 | 0 | 0 | 0 | 4 | 0 | 0 | 0 | 0.5 | 0 | 0 | 0.875 | 1.18 | 1.18 | 5.52 | 3.5 | 2 | 5.52 | 3.5 | 2 | 0.322
Angle | L | L4X4X7/16 | 3.3 | 4 | 0 | 0 | 0 | 4 | 0 | 0 | 0 | 0.4375 | 0 | 0 | 0.8125 | 1.15 | 1.15 | 4.93 | 3.1 | 1.75 | 4.93 | 3.1 | 1.75 | 0.22
Angle | L | L4X4X3/8 | 2.86 | 4 | 0 | 0 | 0 | 4 | 0 | 0 | 0 | 0.375 | 0 | 0 | 0.75 | 1.13 | 1.13 | 4.32 | 2.69 | 1.5 | 4.32 | 2.68 | 1.5 | 0.141
Angle | L | L4X4X5/16 | 2.4 | 4 | 0 | 0 | 0 | 4 | 0 | 0 | 0 | 0.3125 | 0 | 0 | 0.6875 | 1.11 | 1.11 | 3.67 | 2.26 | 1.25 | 3.67 | 2.26 | 1.25 | 0.0832
Angle | L | L4X4X1/4 | 1.93 | 4 | 0 | 0 | 0 | 4 | 0 | 0 | 0 | 0.25 | 0 | 0 | 0.625 | 1.08 | 1.08 | 3 | 1.82 | 1 | 3 | 1.82 | 1 | 0.0438
Angle | L | L4X3-1/2X1/2 | 3.5 | 4 | 0 | 0 | 0 | 3.5 | 0 | 0 | 0 | 0.5 | 0 | 0 | 0.875 | 0.994 | 1.24 | 5.3 | 3.46 | 1.75 | 3.76 | 2.69 | 2 | 0.301
Angle | L | L4X3-1/2X3/8 | 2.68 | 4 | 0 | 0 | 0 | 3.5 | 0 | 0 | 0 | 0.375 | 0 | 0 | 0.75 | 0.947 | 1.2 | 4.15 | 2.66 | 1.3125 | 2.96 | 2.06 | 1.5 | 0.132
Angle | L | L4X3-1/2X5/16 | 2.25 | 4 | 0 | 0 | 0 | 3.5 | 0 | 0 | 0 | 0.3125 | 0 | 0 | 0.6875 | 0.923 | 1.17 | 3.53 | 2.24 | 1.0938 | 2.52 | 1.74 | 1.25 | 0.0782
Angle | L | L4X3-1/2X1/4 | 1.82 | 4 | 0 | 0 | 0 | 3.5 | 0 | 0 | 0 | 0.25 | 0 | 0 | 0.625 | 0.897 | 1.14 | 2.89 | 1.81 | 0.875 | 2.07 | 1.4 | 1 | 0.0412
Angle | L | L4X3X5/8 | 3.99 | 4 | 0 | 0 | 0 | 3 | 0 | 0 | 0 | 0.625 | 0 | 0 | 1 | 0.867 | 1.37 | 6.01 | 4.08 | 1.875 | 2.85 | 2.45 | 2.5 | 0.529
Angle | L | L4X3X1/2 | 3.25 | 4 | 0 | 0 | 0 | 3 | 0 | 0 | 0 | 0.5 | 0 | 0 | 0.875 | 0.822 | 1.32 | 5.02 | 3.36 | 1.5 | 2.4 | 1.99 | 2 | 0.281
Angle | L | L4X3X3/8 | 2.49 | 4 | 0 | 0 | 0 | 3 | 0 | 0 | 0 | 0.375 | 0 | 0 | 0.75 | 0.775 | 1.27 | 3.94 | 2.6 | 1.125 | 1.89 | 1.52 | 1.5 | 0.123
Angle | L | L4X3X5/16 | 2.09 | 4 | 0 | 0 | 0 | 3 | 0 | 0 | 0 | 0.3125 | 0 | 0 | 0.6875 | 0.75 | 1.25 | 3.36 | 2.19 | 0.9375 | 1.62 | 1.28 | 1.25 | 0.0731
Angle | L | L4X3X1/4 | 1.69 | 4 | 0 | 0 | 0 | 3 | 0 | 0 | 0 | 0.25 | 0 | 0 | 0.625 | 0.725 | 1.22 | 2.75 | 1.77 | 0.75 | 1.33 | 1.03 | 1 | 0.0386
Angle | L | L3-1/2X3-1/2X1/2 | 3.27 | 3.5 | 0 | 0 | 0 | 3.5 | 0 | 0 | 0 | 0.5 | 0 | 0 | 0.875 | 1.05 | 1.05 | 3.63 | 2.66 | 1.75 | 3.63 | 2.66 | 1.75 | 0.281
Angle | L | L3-1/2X3-1/2X7/16 | 2.89 | 3.5 | 0 | 0 | 0 | 3.5 | 0 | 0 | 0 | 0.4375 | 0 | 0 | 0.8125 | 1.03 | 1.03 | 3.25 | 2.36 | 1.5312 | 3.25 | 2.36 | 1.5312 | 0.192
Angle | L | L3-1/2X3-1/2X3/8 | 2.5 | 3.5 | 0 | 0 | 0 | 3.5 | 0 | 0 | 0 | 0.375 | 0 | 0 | 0.75 | 1 | 1 | 2.86 | 2.06 | 1.3125 | 2.86 | 2.05 | 1.3125 | 0.123
Angle | L | L3-1/2X3-1/2X5/16 | 2.1 | 3.5 | 0 | 0 | 0 | 3.5 | 0 | 0 | 0 | 0.3125 | 0 | 0 | 0.6875 | 0.979 | 0.979 | 2.44 | 1.74 | 1.0938 | 2.44 | 1.74 | 1.0938 | 0.0731
Angle | L | L3-1/2X3-1/2X1/4 | 1.7 | 3.5 | 0 | 0 | 0 | 3.5 | 0 | 0 | 0 | 0.25 | 0 | 0 | 0.625 | 0.954 | 0.954 | 2 | 1.41 | 0.875 | 2 | 1.41 | 0.875 | 0.0386
Angle | L | L3-1/2X3X1/2 | 3.02 | 3.5 | 0 | 0 | 0 | 3 | 0 | 0 | 0 | 0.5 | 0 | 0 | 0.875 | 0.869 | 1.12 | 3.45 | 2.61 | 1.5 | 2.32 | 1.97 | 1.75 | 0.26
Angle | L | L3-1/2X3X7/16 | 2.67 | 3.5 | 0 | 0 | 0 | 3 | 0 | 0 | 0 | 0.4375 | 0 | 0 | 0.8125 | 0.846 | 1.09 | 3.1 | 2.32 | 1.3125 | 2.09 | 1.75 | 1.5312 | 0.178
Angle | L | L3-1/2X3X3/8 | 2.32 | 3.5 | 0 | 0 | 0 | 3 | 0 | 0 | 0 | 0.375 | 0 | 0 | 0.75 | 0.823 | 1.07 | 2.73 | 2.03 | 1.125 | 1.84 | 1.52 | 1.3125 | 0.114
Angle | L | L3-1/2X3X5/16 | 1.95 | 3.5 | 0 | 0 | 0 | 3 | 0 | 0 | 0 | 0.3125 | 0 | 0 | 0.6875 | 0.798 | 1.05 | 2.33 | 1.72 | 0.9375 | 1.58 | 1.28 | 1.0938 | 0.068
Angle | L | L3-1/2X3X1/4 | 1.58 | 3.5 | 0 | 0 | 0 | 3 | 0 | 0 | 0 | 0.25 | 0 | 0 | 0.625 | 0.773 | 1.02 | 1.92 | 1.39 | 0.75 | 1.3 | 1.04 | 0.875 | 0.036
Angle | L | L3-1/2X2-1/2X1/2 | 2.76 | 3.5 | 0 | 0 | 0 | 2.5 | 0 | 0 | 0 | 0.5 | 0 | 0 | 0.875 | 0.701 | 1.2 | 3.24 | 2.52 | 1.25 | 1.36 | 1.39 | 1.75 | 0.234
Angle | L | L3-1/2X2-1/2X3/8 | 2.12 | 3.5 | 0 | 0 | 0 | 2.5 | 0 | 0 | 0 | 0.375 | 0 | 0 | 0.75 | 0.655 | 1.15 | 2.56 | 1.96 | 0.9375 | 1.09 | 1.07 | 1.3125 | 0.103
Angle | L | L3-1/2X2-1/2X5/16 | 1.79 | 3.5 | 0 | 0 | 0 | 2.5 | 0 | 0 | 0 | 0.3125 | 0 | 0 | 0.6875 | 0.632 | 1.13 | 2.2 | 1.67 | 0.78125 | 0.937 | 0.9 | 1.0938 | 0.0611
Angle | L | L3-1/2X2-1/2X1/4 | 1.45 | 3.5 | 0 | 0 | 0 | 2.5 | 0 | 0 | 0 | 0.25 | 0 | 0 | 0.625 | 0.607 | 1.1 | 1.81 | 1.36 | 0.625 | 0.775 | 0.728 | 0.875 | 0.0322
Angle | L | L3X3X1/2 | 2.75 | 3 | 0 | 0 | 0 | 3 | 0 | 0 | 0 | 0.5 | 0 | 0 | 0.875 | 0.929 | 0.929 | 2.2 | 1.91 | 1.5 | 2.2 | 1.91 | 1.5 | 0.23
Angle | L | L3X3X7/16 | 2.43 | 3 | 0 | 0 | 0 | 3 | 0 | 0 | 0 | 0.4375 | 0 | 0 | 0.8125 | 0.907 | 0.907 | 1.98 | 1.7 | 1.3125 | 1.98 | 1.7 | 1.3125 | 0.157
Angle | L | L3X3X3/8 | 2.11 | 3 | 0 | 0 | 0 | 3 | 0 | 0 | 0 | 0.375 | 0 | 0 | 0.75 | 0.884 | 0.884 | 1.75 | 1.48 | 1.125 | 1.75 | 1.48 | 1.125 | 0.101
Angle | L | L3X3X5/16 | 1.78 | 3 | 0 | 0 | 0 | 3 | 0 | 0 | 0 | 0.3125 | 0 | 0 | 0.6875 | 0.86 | 0.86 | 1.5 | 1.26 | 0.9375 | 1.5 | 1.25 | 0.9375 | 0.0597
Angle | L | L3X3X1/4 | 1.44 | 3 | 0 | 0 | 0 | 3 | 0 | 0 | 0 | 0.25 | 0 | 0 | 0.625 | 0.836 | 0.836 | 1.23 | 1.02 | 0.75 | 1.23 | 1.02 | 0.75 | 0.0313
Angle | L | L3X3X3/16 | 1.09 | 3 | 0 | 0 | 0 | 3 | 0 | 0 | 0 | 0.1875 | 0 | 0 | 0.5625 | 0.812 | 0.812 | 0.948 | 0.774 | 0.5625 | 0.948 | 0.774 | 0.5625 | 0.0136
Angle | L | L3X2-1/2X1/2 | 2.51 | 3 | 0 | 0 | 0 | 2.5 | 0 | 0 | 0 | 0.5 | 0 | 0 | 0.875 | 0.746 | 0.995 | 2.07 | 1.86 | 1.25 | 1.29 | 1.34 | 1.5 | 0.213
Angle | L | L3X2-1/2X7/16 | 2.22 | 3 | 0 | 0 | 0 | 2.5 | 0 | 0 | 0 | 0.4375 | 0 | 0 | 0.8125 | 0.724 | 0.972 | 1.87 | 1.66 | 1.0938 | 1.17 | 1.19 | 1.3125 | 0.146
Angle | L | L3X2-1/2X3/8 | 1.93 | 3 | 0 | 0 | 0 | 2.5 | 0 | 0 | 0 | 0.375 | 0 | 0 | 0.75 | 0.701 | 0.949 | 1.65 | 1.45 | 0.9375 | 1.03 | 1.03 | 1.125 | 0.0943
Angle | L | L3X2-1/2X5/16 | 1.63 | 3 | 0 | 0 | 0 | 2.5 | 0 | 0 | 0 | 0.3125 | 0 | 0 | 0.6875 | 0.677 | 0.925 | 1.41 | 1.23 | 0.78125 | 0.888 | 0.873 | 0.9375 | 0.056
Angle | L | L3X2-1/2X1/4 | 1.32 | 3 | 0 | 0 | 0 | 2.5 | 0 | 0 | 0 | 0.25 | 0 | 0 | 0.625 | 0.653 | 0.9 | 1.16 | 1 | 0.625 | 0.734 | 0.707 | 0.75 | 0.0296
Angle | L | L3X2-1/2X3/16 | 1 | 3 | 0 | 0 | 0 | 2.5 | 0 | 0 | 0 | 0.1875 | 0 | 0 | 0.5625 | 0.627 | 0.874 | 0.899 | 0.761 | 0.46875 | 0.568 | 0.536 | 0.5625 | 0.013
Angle | L | L3X2X1/2 | 2.26 | 3 | 0 | 0 | 0 | 2 | 0 | 0 | 0 | 0.5 | 0 | 0 | 0.8125 | 0.58 | 1.08 | 1.92 | 1.78 | 1 | 0.667 | 0.887 | 1.5 | 0.192
Angle | L | L3X2X3/8 | 1.75 | 3 | 0 | 0 | 0 | 2 | 0 | 0 | 0 | 0.375 | 0 | 0 | 0.6875 | 0.535 | 1.03 | 1.54 | 1.39 | 0.75 | 0.539 | 0.679 | 1.125 | 0.0855
Angle | L | L3X2X5/16 | 1.48 | 3 | 0 | 0 | 0 | 2 | 0 | 0 | 0 | 0.3125 | 0 | 0 | 0.625 | 0.511 | 1.01 | 1.32 | 1.19 | 0.625 | 0.467 | 0.572 | 0.9375 | 0.051
Angle | L | L3X2X1/4 | 1.2 | 3 | 0 | 0 | 0 | 2 | 0 | 0 | 0 | 0.25 | 0 | 0 | 0.5625 | 0.487 | 0.98 | 1.09 | 0.969 | 0.5 | 0.39 | 0.463 | 0.75 | 0.027
Angle | L | L3X2X3/16 | 0.917 | 3 | 0 | 0 | 0 | 2 | 0 | 0 | 0 | 0.1875 | 0 | 0 | 0.5 | 0.462 | 0.952 | 0.847 | 0.743 | 0.375 | 0.305 | 0.351 | 0.5625 | 0.0119
Angle | L | L2-1/2X2-1/2X1/2 | 2.25 | 2.5 | 0 | 0 | 0 | 2.5 | 0 | 0 | 0 | 0.5 | 0 | 0 | 0.75 | 0.803 | 0.803 | 1.22 | 1.29 | 1.25 | 1.22 | 1.29 | 1.25 | 0.188
Angle | L | L2-1/2X2-1/2X3/8 | 1.73 | 2.5 | 0 | 0 | 0 | 2.5 | 0 | 0 | 0 | 0.375 | 0 | 0 | 0.625 | 0.758 | 0.758 | 0.972 | 1.01 | 0.9375 | 0.972 | 1 | 0.9375 | 0.0833
Angle | L | L2-1/2X2-1/2X5/16 | 1.46 | 2.5 | 0 | 0 | 0 | 2.5 | 0 | 0 | 0 | 0.3125 | 0 | 0 | 0.5625 | 0.735 | 0.735 | 0.837 | 0.853 | 0.78125 | 0.837 | 0.853 | 0.78125 | 0.0495
Angle | L | L2-1/2X2-1/2X1/4 | 1.19 | 2.5 | 0 | 0 | 0 | 2.5 | 0 | 0 | 0 | 0.25 | 0 | 0 | 0.5 | 0.711 | 0.711 | 0.692 | 0.695 | 0.625 | 0.692 | 0.694 | 0.625 | 0.0261
Angle | L | L2-1/2X2-1/2X3/16 | 0.901 | 2.5 | 0 | 0 | 0 | 2.5 | 0 | 0 | 0 | 0.1875 | 0 | 0 | 0.4375 | 0.687 | 0.687 | 0.535 | 0.529 | 0.46875 | 0.535 | 0.528 | 0.46875 | 0.0114
Angle | L | L2-1/2X2X3/8 | 1.56 | 2.5 | 0 | 0 | 0 | 2 | 0 | 0 | 0 | 0.375 | 0 | 0 | 0.625 | 0.578 | 0.826 | 0.914 | 0.982 | 0.75 | 0.513 | 0.657 | 0.9375 | 0.0746
Angle | L | L2-1/2X2X5/16 | 1.32 | 2.5 | 0 | 0 | 0 | 2 | 0 | 0 | 0 | 0.3125 | 0 | 0 | 0.5625 | 0.555 | 0.803 | 0.79 | 0.839 | 0.625 | 0.446 | 0.557 | 0.78125 | 0.0444
Angle | L | L2-1/2X2X1/4 | 1.07 | 2.5 | 0 | 0 | 0 | 2 | 0 | 0 | 0 | 0.25 | 0 | 0 | 0.5 | 0.532 | 0.779 | 0.656 | 0.688 | 0.5 | 0.372 | 0.454 | 0.625 | 0.0235
Angle | L | L2-1/2X2X3/16 | 0.818 | 2.5 | 0 | 0 | 0 | 2 | 0 | 0 | 0 | 0.1875 | 0 | 0 | 0.4375 | 0.508 | 0.754 | 0.511 | 0.529 | 0.375 | 0.292 | 0.347 | 0.46875 | 0.0103
Angle | L | L2X2X3/8 | 1.37 | 2 | 0 | 0 | 0 | 2 | 0 | 0 | 0 | 0.375 | 0 | 0 | 0.625 | 0.632 | 0.632 | 0.476 | 0.629 | 0.75 | 0.476 | 0.628 | 0.75 | 0.0658
Angle | L | L2X2X5/16 | 1.16 | 2 | 0 | 0 | 0 | 2 | 0 | 0 | 0 | 0.3125 | 0 | 0 | 0.5625 | 0.609 | 0.609 | 0.414 | 0.537 | 0.625 | 0.414 | 0.536 | 0.625 | 0.0393
Angle | L | L2X2X1/4 | 0.944 | 2 | 0 | 0 | 0 | 2 | 0 | 0 | 0 | 0.25 | 0 | 0 | 0.5 | 0.586 | 0.586 | 0.346 | 0.44 | 0.5 | 0.346 | 0.44 | 0.5 | 0.0209
Angle | L | L2X2X3/16 | 0.722 | 2 | 0 | 0 | 0 | 2 | 0 | 0 | 0 | 0.1875 | 0 | 0 | 0.4375 | 0.561 | 0.561 | 0.271 | 0.338 | 0.375 | 0.271 | 0.338 | 0.375 | 0.0092
Angle | L | L2X2X1/8 | 0.491 | 2 | 0 | 0 | 0 | 2 | 0 | 0 | 0 | 0.125 | 0 | 0 | 0.375 | 0.534 | 0.534 | 0.189 | 0.23 | 0.25 | 0.189 | 0.23 | 0.25 | 0.0029
Double Angle | 2L | 2L8X8X1-1/8 | 33.6 | 8 | 0 | 0 | 0 | 16 | 0 | 0 | 0 | 1.125 | 0 | 0 | 0 | 0 | 2.4 | 196 | 63.2 | 18 | 395.1469 | 81.0176 | 18 | 15.1875
Double Angle | 2L | 2L8X8X1-1/8X3/8 | 33.6 | 8 | 0 | 0 | 0 | 16.375 | 0 | 0 | 0 | 1.125 | 0 | 0.375 | 0 | 0 | 2.4 | 196 | 63.2 | 18 | 426.7098 | 87.3176 | 18 | 15.1875
Double Angle | 2L | 2L8X8X1-1/8X3/4 | 33.6 | 8 | 0 | 0 | 0 | 16.75 | 0 | 0 | 0 | 1.125 | 0 | 0.75 | 0 | 0 | 2.4 | 196 | 63.2 | 18 | 460.6351 | 93.6176 | 18 | 15.1875
Double Angle | 2L | 2L8X8X1 | 30.2 | 8 | 0 | 0 | 0 | 16 | 0 | 0 | 0 | 1 | 0 | 0 | 0 | 0 | 2.36 | 178 | 57 | 16 | 352.6547 | 71.4733 | 16 | 10.6667
Double Angle | 2L | 2L8X8X1X3/8 | 30.2 | 8 | 0 | 0 | 0 | 16.375 | 0 | 0 | 0 | 1 | 0 | 0.375 | 0 | 0 | 2.36 | 178 | 57 | 16 | 380.5189 | 77.1358 | 16 | 10.6667
Double Angle | 2L | 2L8X8X1X3/4 | 30.2 | 8 | 0 | 0 | 0 | 16.75 | 0 | 0 | 0 | 1 | 0 | 0.75 | 0 | 0 | 2.36 | 178 | 57 | 16 | 410.5066 | 82.7983 | 16 | 10.6667
Double Angle | 2L | 2L8X8X7/8 | 26.6 | 8 | 0 | 0 | 0 | 16 | 0 | 0 | 0 | 0.875 | 0 | 0 | 0 | 0 | 2.31 | 159 | 50.5 | 14 | 310.0693 | 61.7598 | 14 | 7.1458
Double Angle | 2L | 2L8X8X7/8X3/8 | 26.6 | 8 | 0 | 0 | 0 | 16.375 | 0 | 0 | 0 | 0.875 | 0 | 0.375 | 0 | 0 | 2.31 | 159 | 50.5 | 14 | 334.1644 | 66.7473 | 14 | 7.1458
Double Angle | 2L | 2L8X8X7/8X3/4 | 26.6 | 8 | 0 | 0 | 0 | 16.75 | 0 | 0 | 0 | 0.875 | 0 | 0.75 | 0 | 0 | 2.31 | 159 | 50.5 | 14 | 360.1298 | 71.7348 | 14 | 7.1458
Double Angle | 2L | 2L8X8X3/4 | 23 | 8 | 0 | 0 | 0 | 16 | 0 | 0 | 0 | 0.75 | 0 | 0 | 0 | 0 | 2.26 | 140 | 43.9 | 12 | 268.5053 | 52.3627 | 12 | 4.5
Double Angle | 2L | 2L8X8X3/4X3/8 | 23 | 8 | 0 | 0 | 0 | 16.375 | 0 | 0 | 0 | 0.75 | 0 | 0.375 | 0 | 0 | 2.26 | 140 | 43.9 | 12 | 288.9499 | 56.6752 | 12 | 4.5
Double Angle | 2L | 2L8X8X3/4X3/4 | 23 | 8 | 0 | 0 | 0 | 16.75 | 0 | 0 | 0 | 0.75 | 0 | 0.75 | 0 | 0 | 2.26 | 140 | 43.9 | 12 | 311.0117 | 60.9877 | 12 | 4.5
Double Angle | 2L | 2L8X8X5/8 | 19.4 | 8 | 0 | 0 | 0 | 16 | 0 | 0 | 0 | 0.625 | 0 | 0 | 0 | 0 | 2.21 | 119 | 37.1 | 10 | 227.9125 | 43.2853 | 10 | 2.6042
Double Angle | 2L | 2L8X8X5/8X3/8 | 19.4 | 8 | 0 | 0 | 0 | 16.375 | 0 | 0 | 0 | 0.625 | 0 | 0.375 | 0 | 0 | 2.21 | 119 | 37.1 | 10 | 244.8265 | 46.9228 | 10 | 2.6042
Double Angle | 2L | 2L8X8X5/8X3/4 | 19.4 | 8 | 0 | 0 | 0 | 16.75 | 0 | 0 | 0 | 0.625 | 0 | 0.75 | 0 | 0 | 2.21 | 119 | 37.1 | 10 | 263.1046 | 50.5603 | 10 | 2.6042
Double Angle | 2L | 2L8X8X9/16 | 17.5 | 8 | 0 | 0 | 0 | 16 | 0 | 0 | 0 | 0.5625 | 0 | 0 | 0 | 0 | 2.19 | 108 | 33.7 | 9 | 207.4762 | 38.6466 | 9 | 1.8984
Double Angle | 2L | 2L8X8X9/16X3/8 | 17.5 | 8 | 0 | 0 | 0 | 16.375 | 0 | 0 | 0 | 0.5625 | 0 | 0.375 | 0 | 0 | 2.19 | 108 | 33.7 | 9 | 222.5839 | 41.9278 | 9 | 1.8984
Double Angle | 2L | 2L8X8X9/16X3/4 | 17.5 | 8 | 0 | 0 | 0 | 16.75 | 0 | 0 | 0 | 0.5625 | 0 | 0.75 | 0 | 0 | 2.19 | 108 | 33.7 | 9 | 238.9221 | 45.2091 | 9 | 1.8984
Double Angle | 2L | 2L8X8X1/2 | 15.7 | 8 | 0 | 0 | 0 | 16 | 0 | 0 | 0 | 0.5 | 0 | 0 | 0 | 0 | 2.17 | 97.5 | 30.1 | 8 | 187.7606 | 34.3121 | 8 | 1.3333
Double Angle | 2L | 2L8X8X1/2X3/8 | 15.7 | 8 | 0 | 0 | 0 | 16.375 | 0 | 0 | 0 | 0.5 | 0 | 0.375 | 0 | 0 | 2.17 | 97.5 | 30.1 | 8 | 201.1796 | 37.2558 | 8 | 1.3333
Double Angle | 2L | 2L8X8X1/2X3/4 | 15.7 | 8 | 0 | 0 | 0 | 16.75 | 0 | 0 | 0 | 0.5 | 0 | 0.75 | 0 | 0 | 2.17 | 97.5 | 30.1 | 8 | 215.7025 | 40.1996 | 8 | 1.3333
Double Angle | 2L | 2L6X6X1 | 22 | 6 | 0 | 0 | 0 | 12 | 0 | 0 | 0 | 1 | 0 | 0 | 0 | 0 | 1.86 | 70.8 | 30.8 | 12 | 146.6017 | 41 | 12 | 8
Double Angle | 2L | 2L6X6X1X3/8 | 22 | 6 | 0 | 0 | 0 | 12.375 | 0 | 0 | 0 | 1 | 0 | 0.375 | 0 | 0 | 1.86 | 70.8 | 30.8 | 12 | 162.7502 | 45.125 | 12 | 8
Double Angle | 2L | 2L6X6X1X3/4 | 22 | 6 | 0 | 0 | 0 | 12.75 | 0 | 0 | 0 | 1 | 0 | 0.75 | 0 | 0 | 1.86 | 70.8 | 30.8 | 12 | 180.4455 | 49.25 | 12 | 8
Double Angle | 2L | 2L6X6X7/8 | 19.5 | 6 | 0 | 0 | 0 | 12 | 0 | 0 | 0 | 0.875 | 0 | 0 | 0 | 0 | 1.81 | 63.8 | 27.4 | 10.5 | 128.0442 | 35.4807 | 10.5 | 5.3594
Double Angle | 2L | 2L6X6X7/8X3/8 | 19.5 | 6 | 0 | 0 | 0 | 12.375 | 0 | 0 | 0 | 0.875 | 0 | 0.375 | 0 | 0 | 1.81 | 63.8 | 27.4 | 10.5 | 142.035 | 39.1369 | 10.5 | 5.3594
Double Angle | 2L | 2L6X6X7/8X3/4 | 19.5 | 6 | 0 | 0 | 0 | 12.75 | 0 | 0 | 0 | 0.875 | 0 | 0.75 | 0 | 0 | 1.81 | 63.8 | 27.4 | 10.5 | 157.3969 | 42.7932 | 10.5 | 5.3594
Double Angle | 2L | 2L6X6X3/4 | 16.9 | 6 | 0 | 0 | 0 | 12 | 0 | 0 | 0 | 0.75 | 0 | 0 | 0 | 0 | 1.77 | 56.2 | 23.9 | 9 | 109.7369 | 29.9975 | 9 | 3.375
Double Angle | 2L | 2L6X6X3/4X3/8 | 16.9 | 6 | 0 | 0 | 0 | 12.375 | 0 | 0 | 0 | 0.75 | 0 | 0.375 | 0 | 0 | 1.77 | 56.2 | 23.9 | 9 | 121.5801 | 33.1662 | 9 | 3.375
Double Angle | 2L | 2L6X6X3/4X3/4 | 16.9 | 6 | 0 | 0 | 0 | 12.75 | 0 | 0 | 0 | 0.75 | 0 | 0.75 | 0 | 0 | 1.77 | 56.2 | 23.9 | 9 | 134.6116 | 36.335 | 9 | 3.375
Double Angle | 2L | 2L6X6X5/8 | 14.3 | 6 | 0 | 0 | 0 | 12 | 0 | 0 | 0 | 0.625 | 0 | 0 | 0 | 0 | 1.72 | 48.2 | 20.2 | 7.5 | 91.994 | 24.7402 | 7.5 | 1.9531
Double Angle | 2L | 2L6X6X5/8X3/8 | 14.3 | 6 | 0 | 0 | 0 | 12.375 | 0 | 0 | 0 | 0.625 | 0 | 0.375 | 0 | 0 | 1.72 | 48.2 | 20.2 | 7.5 | 101.7743 | 27.4214 | 7.5 | 1.9531
Double Angle | 2L | 2L6X6X5/8X3/4 | 14.3 | 6 | 0 | 0 | 0 | 12.75 | 0 | 0 | 0 | 0.625 | 0 | 0.75 | 0 | 0 | 1.72 | 48.2 | 20.2 | 7.5 | 112.5601 | 30.1027 | 7.5 | 1.9531
Double Angle | 2L | 2L6X6X9/16 | 12.9 | 6 | 0 | 0 | 0 | 12 | 0 | 0 | 0 | 0.5625 | 0 | 0 | 0 | 0 | 1.7 | 44.1 | 18.4 | 6.75 | 83.0316 | 22.0265 | 6.75 | 1.4238
Double Angle | 2L | 2L6X6X9/16X3/8 | 12.9 | 6 | 0 | 0 | 0 | 12.375 | 0 | 0 | 0 | 0.5625 | 0 | 0.375 | 0 | 0 | 1.7 | 44.1 | 18.4 | 6.75 | 91.745 | 24.4452 | 6.75 | 1.4238
Double Angle | 2L | 2L6X6X9/16X3/4 | 12.9 | 6 | 0 | 0 | 0 | 12.75 | 0 | 0 | 0 | 0.5625 | 0 | 0.75 | 0 | 0 | 1.7 | 44.1 | 18.4 | 6.75 | 101.3655 | 26.864 | 6.75 | 1.4238
Double Angle | 2L | 2L6X6X1/2 | 11.5 | 6 | 0 | 0 | 0 | 12 | 0 | 0 | 0 | 0.5 | 0 | 0 | 0 | 0 | 1.67 | 39.7 | 16.4 | 6 | 74.2121 | 19.375 | 6 | 1
Double Angle | 2L | 2L6X6X1/2X3/8 | 11.5 | 6 | 0 | 0 | 0 | 12.375 | 0 | 0 | 0 | 0.5 | 0 | 0.375 | 0 | 0 | 1.67 | 39.7 | 16.4 | 6 | 81.882 | 21.5312 | 6 | 1
Double Angle | 2L | 2L6X6X1/2X3/4 | 11.5 | 6 | 0 | 0 | 0 | 12.75 | 0 | 0 | 0 | 0.5 | 0 | 0.75 | 0 | 0 | 1.67 | 39.7 | 16.4 | 6 | 90.3606 | 23.6875 | 6 | 1
Double Angle | 2L | 2L6X6X7/16 | 10.2 | 6 | 0 | 0 | 0 | 12 | 0 | 0 | 0 | 0.4375 | 0 | 0 | 0 | 0 | 1.65 | 35.3 | 14.5 | 5.25 | 65.8069 | 16.9523 | 5.25 | 0.66992
Double Angle | 2L | 2L6X6X7/16X3/8 | 10.2 | 6 | 0 | 0 | 0 | 12.375 | 0 | 0 | 0 | 0.4375 | 0 | 0.375 | 0 | 0 | 1.65 | 35.3 | 14.5 | 5.25 | 72.5226 | 18.8648 | 5.25 | 0.66992
Double Angle | 2L | 2L6X6X7/16X3/4 | 10.2 | 6 | 0 | 0 | 0 | 12.75 | 0 | 0 | 0 | 0.4375 | 0 | 0.75 | 0 | 0 | 1.65 | 35.3 | 14.5 | 5.25 | 79.9555 | 20.7773 | 5.25 | 0.66992
Double Angle | 2L | 2L6X6X3/8 | 8.76 | 6 | 0 | 0 | 0 | 12 | 0 | 0 | 0 | 0.375 | 0 | 0 | 0 | 0 | 1.62 | 30.7 | 12.5 | 4.5 | 57.1433 | 14.3586 | 4.5 | 0.42188
Double Angle | 2L | 2L6X6X3/8X3/8 | 8.76 | 6 | 0 | 0 | 0 | 12.375 | 0 | 0 | 0 | 0.375 | 0 | 0.375 | 0 | 0 | 1.62 | 30.7 | 12.5 | 4.5 | 62.8357 | 16.0011 | 4.5 | 0.42188
Double Angle | 2L | 2L6X6X3/8X3/4 | 8.76 | 6 | 0 | 0 | 0 | 12.75 | 0 | 0 | 0 | 0.375 | 0 | 0.75 | 0 | 0 | 1.62 | 30.7 | 12.5 | 4.5 | 69.1441 | 17.6436 | 4.5 | 0.42188
Double Angle | 2L | 2L6X6X5/16 | 7.34 | 6 | 0 | 0 | 0 | 12 | 0 | 0 | 0 | 0.3125 | 0 | 0 | 0 | 0 | 1.6 | 26 | 10.5 | 3.75 | 48.6655 | 11.8625 | 3.75 | 0.24414
Double Angle | 2L | 2L6X6X5/16X3/8 | 7.34 | 6 | 0 | 0 | 0 | 12.375 | 0 | 0 | 0 | 0.3125 | 0 | 0.375 | 0 | 0 | 1.6 | 26 | 10.5 | 3.75 | 53.372 | 13.2387 | 3.75 | 0.24414
Double Angle | 2L | 2L6X6X5/16X3/4 | 7.34 | 6 | 0 | 0 | 0 | 12.75 | 0 | 0 | 0 | 0.3125 | 0 | 0.75 | 0 | 0 | 1.6 | 26 | 10.5 | 3.75 | 58.5945 | 14.615 | 3.75 | 0.24414
Double Angle | 2L | 2L5X5X7/8 | 16 | 5 | 0 | 0 | 0 | 10 | 0 | 0 | 0 | 0.875 | 0 | 0 | 0 | 0 | 1.56 | 35.5 | 18.6 | 8.75 | 73.8448 | 25.0822 | 8.75 | 4.4661
Double Angle | 2L | 2L5X5X7/8X3/8 | 16 | 5 | 0 | 0 | 0 | 10.375 | 0 | 0 | 0 | 0.875 | 0 | 0.375 | 0 | 0 | 1.56 | 35.5 | 18.6 | 8.75 | 83.8131 | 28.0822 | 8.75 | 4.4661
Double Angle | 2L | 2L5X5X7/8X3/4 | 16 | 5 | 0 | 0 | 0 | 10.75 | 0 | 0 | 0 | 0.875 | 0 | 0.75 | 0 | 0 | 1.56 | 35.5 | 18.6 | 8.75 | 94.9064 | 31.0822 | 8.75 | 4.4661
Double Angle | 2L | 2L5X5X3/4 | 14 | 5 | 0 | 0 | 0 | 10 | 0 | 0 | 0 | 0.75 | 0 | 0 | 0 | 0 | 1.52 | 31.5 | 16.3 | 7.5 | 63.1055 | 21.3311 | 7.5 | 2.8125
Double Angle | 2L | 2L5X5X3/4X3/8 | 14 | 5 | 0 | 0 | 0 | 10.375 | 0 | 0 | 0 | 0.75 | 0 | 0.375 | 0 | 0 | 1.52 | 31.5 | 16.3 | 7.5 | 71.5968 | 23.9561 | 7.5 | 2.8125
Double Angle | 2L | 2L5X5X3/4X3/4 | 14 | 5 | 0 | 0 | 0 | 10.75 | 0 | 0 | 0 | 0.75 | 0 | 0.75 | 0 | 0 | 1.52 | 31.5 | 16.3 | 7.5 | 81.0725 | 26.5811 | 7.5 | 2.8125
Double Angle | 2L | 2L5X5X5/8 | 11.8 | 5 | 0 | 0 | 0 | 10 | 0 | 0 | 0 | 0.625 | 0 | 0 | 0 | 0 | 1.47 | 27.2 | 13.9 | 6.25 | 52.2995 | 17.4542 | 6.25 | 1.6276
Double Angle | 2L | 2L5X5X5/8X3/8 | 11.8 | 5 | 0 | 0 | 0 | 10.375 | 0 | 0 | 0 | 0.625 | 0 | 0.375 | 0 | 0 | 1.47 | 27.2 | 13.9 | 6.25 | 59.2597 | 19.6667 | 6.25 | 1.6276
Double Angle | 2L | 2L5X5X5/8X3/4 | 11.8 | 5 | 0 | 0 | 0 | 10.75 | 0 | 0 | 0 | 0.625 | 0 | 0.75 | 0 | 0 | 1.47 | 27.2 | 13.9 | 6.25 | 67.0495 | 21.8792 | 6.25 | 1.6276
Double Angle | 2L | 2L5X5X1/2 | 9.58 | 5 | 0 | 0 | 0 | 10 | 0 | 0 | 0 | 0.5 | 0 | 0 | 0 | 0 | 1.42 | 22.5 | 11.3 | 5 | 41.8496 | 13.7397 | 5 | 0.83333
Double Angle | 2L | 2L5X5X1/2X3/8 | 9.58 | 5 | 0 | 0 | 0 | 10.375 | 0 | 0 | 0 | 0.5 | 0 | 0.375 | 0 | 0 | 1.42 | 22.5 | 11.3 | 5 | 47.3388 | 15.536 | 5 | 0.83333
Double Angle | 2L | 2L5X5X1/2X3/4 | 9.58 | 5 | 0 | 0 | 0 | 10.75 | 0 | 0 | 0 | 0.5 | 0 | 0.75 | 0 | 0 | 1.42 | 22.5 | 11.3 | 5 | 53.5016 | 17.3322 | 5 | 0.83333
Double Angle | 2L | 2L5X5X7/16 | 8.44 | 5 | 0 | 0 | 0 | 10 | 0 | 0 | 0 | 0.4375 | 0 | 0 | 0 | 0 | 1.4 | 20.1 | 10 | 4.375 | 36.7064 | 11.9136 | 4.375 | 0.55827
Double Angle | 2L | 2L5X5X7/16X3/8 | 8.44 | 5 | 0 | 0 | 0 | 10.375 | 0 | 0 | 0 | 0.4375 | 0 | 0.375 | 0 | 0 | 1.4 | 20.1 | 10 | 4.375 | 41.4707 | 13.4961 | 4.375 | 0.55827
Double Angle | 2L | 2L5X5X7/16X3/4 | 8.44 | 5 | 0 | 0 | 0 | 10.75 | 0 | 0 | 0 | 0.4375 | 0 | 0.75 | 0 | 0 | 1.4 | 20.1 | 10 | 4.375 | 46.8285 | 15.0786 | 4.375 | 0.55827
Double Angle | 2L | 2L5X5X3/8 | 7.3 | 5 | 0 | 0 | 0 | 10 | 0 | 0 | 0 | 0.375 | 0 | 0 | 0 | 0 | 1.37 | 17.5 | 8.67 | 3.75 | 31.6562 | 10.1382 | 3.75 | 0.35156
Double Angle | 2L | 2L5X5X3/8X3/8 | 7.3 | 5 | 0 | 0 | 0 | 10.375 | 0 | 0 | 0 | 0.375 | 0 | 0.375 | 0 | 0 | 1.37 | 17.5 | 8.67 | 3.75 | 35.7146 | 11.507 | 3.75 | 0.35156
Double Angle | 2L | 2L5X5X3/8X3/4 | 7.3 | 5 | 0 | 0 | 0 | 10.75 | 0 | 0 | 0 | 0.375 | 0 | 0.75 | 0 | 0 | 1.37 | 17.5 | 8.67 | 3.75 | 40.2864 | 12.8757 | 3.75 | 0.35156
Double Angle | 2L | 2L5X5X5/16 | 6.13 | 5 | 0 | 0 | 0 | 10 | 0 | 0 | 0 | 0.3125 | 0 | 0 | 0 | 0 | 1.35 | 14.9 | 7.3 | 3.125 | 26.6387 | 8.3731 | 3.125 | 0.20345
Double Angle | 2L | 2L5X5X5/16X3/8 | 6.13 | 5 | 0 | 0 | 0 | 10.375 | 0 | 0 | 0 | 0.3125 | 0 | 0.375 | 0 | 0 | 1.35 | 14.9 | 7.3 | 3.125 | 29.9941 | 9.5225 | 3.125 | 0.20345
Double Angle | 2L | 2L5X5X5/16X3/4 | 6.13 | 5 | 0 | 0 | 0 | 10.75 | 0 | 0 | 0 | 0.3125 | 0 | 0.75 | 0 | 0 | 1.35 | 14.9 | 7.3 | 3.125 | 33.7806 | 10.6719 | 3.125 | 0.20345
Double Angle | 2L | 2L4X4X3/4 | 10.9 | 4 | 0 | 0 | 0 | 8 | 0 | 0 | 0 | 0.75 | 0 | 0 | 0 | 0 | 1.27 | 15.2 | 10 | 6 | 32.1318 | 13.8599 | 6 | 2.25
Double Angle | 2L | 2L4X4X3/4X3/8 | 10.9 | 4 | 0 | 0 | 0 | 8.375 | 0 | 0 | 0 | 0.75 | 0 | 0.375 | 0 | 0 | 1.27 | 15.2 | 10 | 6 | 37.7125 | 15.9037 | 6 | 2.25
Double Angle | 2L | 2L4X4X3/4X3/4 | 10.9 | 4 | 0 | 0 | 0 | 8.75 | 0 | 0 | 0 | 0.75 | 0 | 0.75 | 0 | 0 | 1.27 | 15.2 | 10 | 6 | 44.0596 | 17.9474 | 6 | 2.25
Double Angle | 2L | 2L4X4X5/8 | 9.21 | 4 | 0 | 0 | 0 | 8 | 0 | 0 | 0 | 0.625 | 0 | 0 | 0 | 0 | 1.22 | 13.2 | 8.56 | 5 | 26.3393 | 11.3076 | 5 | 1.3021
Double Angle | 2L | 2L4X4X5/8X3/8 | 9.21 | 4 | 0 | 0 | 0 | 8.375 | 0 | 0 | 0 | 0.625 | 0 | 0.375 | 0 | 0 | 1.22 | 13.2 | 8.56 | 5 | 30.9035 | 13.0345 | 5 | 1.3021
Double Angle | 2L | 2L4X4X5/8X3/4 | 9.21 | 4 | 0 | 0 | 0 | 8.75 | 0 | 0 | 0 | 0.625 | 0 | 0.75 | 0 | 0 | 1.22 | 13.2 | 8.56 | 5 | 36.1152 | 14.7614 | 5 | 1.3021
Double Angle | 2L | 2L4X4X1/2 | 7.49 | 4 | 0 | 0 | 0 | 8 | 0 | 0 | 0 | 0.5 | 0 | 0 | 0 | 0 | 1.18 | 11 | 7.01 | 4 | 20.7611 | 8.8632 | 4 | 0.66667
Double Angle | 2L | 2L4X4X1/2X3/8 | 7.49 | 4 | 0 | 0 | 0 | 8.375 | 0 | 0 | 0 | 0.5 | 0 | 0.375 | 0 | 0 | 1.18 | 11 | 7.01 | 4 | 24.3481 | 10.2675 | 4 | 0.66667
Double Angle | 2L | 2L4X4X1/2X3/4 | 7.49 | 4 | 0 | 0 | 0 | 8.75 | 0 | 0 | 0 | 0.5 | 0 | 0.75 | 0 | 0 | 1.18 | 11 | 7.01 | 4 | 28.4617 | 11.6719 | 4 | 0.66667
Double Angle | 2L | 2L4X4X7/16 | 6.61 | 4 | 0 | 0 | 0 | 8 | 0 | 0 | 0 | 0.4375 | 0 | 0 | 0 | 0 | 1.15 | 9.87 | 6.2 | 3.5 | 18.0369 | 7.6735 | 3.5 | 0.44661
Double Angle | 2L | 2L4X4X7/16X3/8 | 6.61 | 4 | 0 | 0 | 0 | 8.375 | 0 | 0 | 0 | 0.4375 | 0 | 0.375 | 0 | 0 | 1.15 | 9.87 | 6.2 | 3.5 | 21.1468 | 8.9129 | 3.5 | 0.44661
Double Angle | 2L | 2L4X4X7/16X3/4 | 6.61 | 4 | 0 | 0 | 0 | 8.75 | 0 | 0 | 0 | 0.4375 | 0 | 0.75 | 0 | 0 | 1.15 | 9.87 | 6.2 | 3.5 | 24.7216 | 10.1523 | 3.5 | 0.44661
Double Angle | 2L | 2L4X4X3/8 | 5.71 | 4 | 0 | 0 | 0 | 8 | 0 | 0 | 0 | 0.375 | 0 | 0 | 0 | 0 | 1.13 | 8.64 | 5.37 | 3 | 15.3462 | 6.4998 | 3 | 0.28125
Double Angle | 2L | 2L4X4X3/8X3/8 | 5.71 | 4 | 0 | 0 | 0 | 8.375 | 0 | 0 | 0 | 0.375 | 0 | 0.375 | 0 | 0 | 1.13 | 8.64 | 5.37 | 3 | 17.9844 | 7.5704 | 3 | 0.28125
Double Angle | 2L | 2L4X4X3/8X3/4 | 5.71 | 4 | 0 | 0 | 0 | 8.75 | 0 | 0 | 0 | 0.375 | 0 | 0.75 | 0 | 0 | 1.13 | 8.64 | 5.37 | 3 | 21.0241 | 8.6411 | 3 | 0.28125
Double Angle | 2L | 2L4X4X5/16 | 4.8 | 4 | 0 | 0 | 0 | 8 | 0 | 0 | 0 | 0.3125 | 0 | 0 | 0 | 0 | 1.11 | 7.35 | 4.52 | 2.5 | 12.7016 | 5.3549 | 2.5 | 0.16276
Double Angle | 2L | 2L4X4X5/16X3/8 | 4.8 | 4 | 0 | 0 | 0 | 8.375 | 0 | 0 | 0 | 0.3125 | 0 | 0.375 | 0 | 0 | 1.11 | 7.35 | 4.52 | 2.5 | 14.8784 | 6.2549 | 2.5 | 0.16276
Double Angle | 2L | 2L4X4X5/16X3/4 | 4.8 | 4 | 0 | 0 | 0 | 8.75 | 0 | 0 | 0 | 0.3125 | 0 | 0.75 | 0 | 0 | 1.11 | 7.35 | 4.52 | 2.5 | 17.3927 | 7.1549 | 2.5 | 0.16276
Double Angle | 2L | 2L4X4X1/4 | 3.87 | 4 | 0 | 0 | 0 | 8 | 0 | 0 | 0 | 0.25 | 0 | 0 | 0 | 0 | 1.08 | 6 | 3.65 | 2 | 10.0892 | 4.2289 | 2 | 0.083333
Double Angle | 2L | 2L4X4X1/4X3/8 | 3.87 | 4 | 0 | 0 | 0 | 8.375 | 0 | 0 | 0 | 0.25 | 0 | 0.375 | 0 | 0 | 1.08 | 6 | 3.65 | 2 | 11.8111 | 4.9545 | 2 | 0.083333
Double Angle | 2L | 2L4X4X1/4X3/4 | 3.87 | 4 | 0 | 0 | 0 | 8.75 | 0 | 0 | 0 | 0.25 | 0 | 0.75 | 0 | 0 | 1.08 | 6 | 3.65 | 2 | 13.8051 | 5.6802 | 2 | 0.083333
Double Angle | 2L | 2L3-1/2X3-1/2X1/2 | 6.53 | 3.5 | 0 | 0 | 0 | 7 | 0 | 0 | 0 | 0.5 | 0 | 0 | 0 | 0 | 1.05 | 7.25 | 5.33 | 3.5 | 13.8068 | 6.9067 | 3.5 | 0.58333
Double Angle | 2L | 2L3-1/2X3-1/2X1/2X3/8 | 6.53 | 3.5 | 0 | 0 | 0 | 7.375 | 0 | 0 | 0 | 0.5 | 0 | 0.375 | 0 | 0 | 1.05 | 7.25 | 5.33 | 3.5 | 16.6263 | 8.1311 | 3.5 | 0.58333
Double Angle | 2L | 2L3-1/2X3-1/2X1/2X3/4 | 6.53 | 3.5 | 0 | 0 | 0 | 7.75 | 0 | 0 | 0 | 0.5 | 0 | 0.75 | 0 | 0 | 1.05 | 7.25 | 5.33 | 3.5 | 19.9051 | 9.3555 | 3.5 | 0.58333
Double Angle | 2L | 2L3-1/2X3-1/2X7/16 | 5.77 | 3.5 | 0 | 0 | 0 | 7 | 0 | 0 | 0 | 0.4375 | 0 | 0 | 0 | 0 | 1.03 | 6.51 | 4.73 | 3.0625 | 11.9217 | 5.9744 | 3.0625 | 0.39079
Double Angle | 2L | 2L3-1/2X3-1/2X7/16X3/8 | 5.77 | 3.5 | 0 | 0 | 0 | 7.375 | 0 | 0 | 0 | 0.4375 | 0 | 0.375 | 0 | 0 | 1.03 | 6.51 | 4.73 | 3.0625 | 14.3649 | 7.0562 | 3.0625 | 0.39079
Double Angle | 2L | 2L3-1/2X3-1/2X7/16X3/4 | 5.77 | 3.5 | 0 | 0 | 0 | 7.75 | 0 | 0 | 0 | 0.4375 | 0 | 0.75 | 0 | 0 | 1.03 | 6.51 | 4.73 | 3.0625 | 17.2138 | 8.1381 | 3.0625 | 0.39079
Double Angle | 2L | 2L3-1/2X3-1/2X3/8 | 5 | 3.5 | 0 | 0 | 0 | 7 | 0 | 0 | 0 | 0.375 | 0 | 0 | 0 | 0 | 1 | 5.72 | 4.11 | 2.625 | 10.0725 | 5.0649 | 2.625 | 0.24609
Double Angle | 2L | 2L3-1/2X3-1/2X3/8X3/8 | 5 | 3.5 | 0 | 0 | 0 | 7.375 | 0 | 0 | 0 | 0.375 | 0 | 0.375 | 0 | 0 | 1 | 5.72 | 4.11 | 2.625 | 12.1476 | 6.0024 | 2.625 | 0.24609
Double Angle | 2L | 2L3-1/2X3-1/2X3/8X3/4 | 5 | 3.5 | 0 | 0 | 0 | 7.75 | 0 | 0 | 0 | 0.375 | 0 | 0.75 | 0 | 0 | 1 | 5.72 | 4.11 | 2.625 | 14.5743 | 6.9399 | 2.625 | 0.24609
Double Angle | 2L | 2L3-1/2X3-1/2X5/16 | 4.21 | 3.5 | 0 | 0 | 0 | 7 | 0 | 0 | 0 | 0.3125 | 0 | 0 | 0 | 0 | 0.979 | 4.89 | 3.47 | 2.1875 | 8.2483 | 4.1694 | 2.1875 | 0.14242
Double Angle | 2L | 2L3-1/2X3-1/2X5/16X3/8 | 4.21 | 3.5 | 0 | 0 | 0 | 7.375 | 0 | 0 | 0 | 0.3125 | 0 | 0.375 | 0 | 0 | 0.979 | 4.89 | 3.47 | 2.1875 | 9.9598 | 4.9588 | 2.1875 | 0.14242
Double Angle | 2L | 2L3-1/2X3-1/2X5/16X3/4 | 4.21 | 3.5 | 0 | 0 | 0 | 7.75 | 0 | 0 | 0 | 0.3125 | 0 | 0.75 | 0 | 0 | 0.979 | 4.89 | 3.47 | 2.1875 | 11.9674 | 5.7482 | 2.1875 | 0.14242
Double Angle | 2L | 2L3-1/2X3-1/2X1/4 | 3.41 | 3.5 | 0 | 0 | 0 | 7 | 0 | 0 | 0 | 0.25 | 0 | 0 | 0 | 0 | 0.954 | 4.01 | 2.82 | 1.75 | 6.4583 | 3.2995 | 1.75 | 0.072917
Double Angle | 2L | 2L3-1/2X3-1/2X1/4X3/8 | 3.41 | 3.5 | 0 | 0 | 0 | 7.375 | 0 | 0 | 0 | 0.25 | 0 | 0.375 | 0 | 0 | 0.954 | 4.01 | 2.82 | 1.75 | 7.8155 | 3.9389 | 1.75 | 0.072917
Double Angle | 2L | 2L3-1/2X3-1/2X1/4X3/4 | 3.41 | 3.5 | 0 | 0 | 0 | 7.75 | 0 | 0 | 0 | 0.25 | 0 | 0.75 | 0 | 0 | 0.954 | 4.01 | 2.82 | 1.75 | 9.4124 | 4.5782 | 1.75 | 0.072917
Double Angle | 2L | 2L3X3X1/2 | 5.5 | 3 | 0 | 0 | 0 | 6 | 0 | 0 | 0 | 0.5 | 0 | 0 | 0 | 0 | 0.929 | 4.41 | 3.83 | 3 | 8.6228 | 5.125 | 3 | 0.5
Double Angle | 2L | 2L3X3X1/2X3/8 | 5.5 | 3 | 0 | 0 | 0 | 6.375 | 0 | 0 | 0 | 0.5 | 0 | 0.375 | 0 | 0 | 0.929 | 4.41 | 3.83 | 3 | 10.7381 | 6.1562 | 3 | 0.5
Double Angle | 2L | 2L3X3X1/2X3/4 | 5.5 | 3 | 0 | 0 | 0 | 6.75 | 0 | 0 | 0 | 0.5 | 0 | 0.75 | 0 | 0 | 0.929 | 4.41 | 3.83 | 3 | 13.24 | 7.1875 | 3 | 0.5
Double Angle | 2L | 2L3X3X7/16 | 4.86 | 3 | 0 | 0 | 0 | 6 | 0 | 0 | 0 | 0.4375 | 0 | 0 | 0 | 0 | 0.907 | 3.96 | 3.4 | 2.625 | 7.3853 | 4.4214 | 2.625 | 0.33496
Double Angle | 2L | 2L3X3X7/16X3/8 | 4.86 | 3 | 0 | 0 | 0 | 6.375 | 0 | 0 | 0 | 0.4375 | 0 | 0.375 | 0 | 0 | 0.907 | 3.96 | 3.4 | 2.625 | 9.2142 | 5.3327 | 2.625 | 0.33496
Double Angle | 2L | 2L3X3X7/16X3/4 | 4.86 | 3 | 0 | 0 | 0 | 6.75 | 0 | 0 | 0 | 0.4375 | 0 | 0.75 | 0 | 0 | 0.907 | 3.96 | 3.4 | 2.625 | 11.3848 | 6.2439 | 2.625 | 0.33496
Double Angle | 2L | 2L3X3X3/8 | 4.22 | 3 | 0 | 0 | 0 | 6 | 0 | 0 | 0 | 0.375 | 0 | 0 | 0 | 0 | 0.884 | 3.49 | 2.97 | 2.25 | 6.182 | 3.7452 | 2.25 | 0.21094
Double Angle | 2L | 2L3X3X3/8X3/8 | 4.22 | 3 | 0 | 0 | 0 | 6.375 | 0 | 0 | 0 | 0.375 | 0 | 0.375 | 0 | 0 | 0.884 | 3.49 | 2.97 | 2.25 | 7.7348 | 4.5365 | 2.25 | 0.21094
Double Angle | 2L | 2L3X3X3/8X3/4 | 4.22 | 3 | 0 | 0 | 0 | 6.75 | 0 | 0 | 0 | 0.375 | 0 | 0.75 | 0 | 0 | 0.884 | 3.49 | 2.97 | 2.25 | 9.5843 | 5.3278 | 2.25 | 0.21094
Double Angle | 2L | 2L3X3X5/16 | 3.55 | 3 | 0 | 0 | 0 | 6 | 0 | 0 | 0 | 0.3125 | 0 | 0 | 0 | 0 | 0.86 | 2.99 | 2.51 | 1.875 | 4.9884 | 3.0709 | 1.875 | 0.12207
Double Angle | 2L | 2L3X3X5/16X3/8 | 3.55 | 3 | 0 | 0 | 0 | 6.375 | 0 | 0 | 0 | 0.3125 | 0 | 0.375 | 0 | 0 | 0.86 | 2.99 | 2.51 | 1.875 | 6.2648 | 3.7365 | 1.875 | 0.12207
Double Angle | 2L | 2L3X3X5/16X3/4 | 3.55 | 3 | 0 | 0 | 0 | 6.75 | 0 | 0 | 0 | 0.3125 | 0 | 0.75 | 0 | 0 | 0.86 | 2.99 | 2.51 | 1.875 | 7.7908 | 4.4021 | 1.875 | 0.12207
Double Angle | 2L | 2L3X3X1/4 | 2.87 | 3 | 0 | 0 | 0 | 6 | 0 | 0 | 0 | 0.25 | 0 | 0 | 0 | 0 | 0.836 | 2.46 | 2.04 | 1.5 | 3.8202 | 2.4177 | 1.5 | 0.0625
Double Angle | 2L | 2L3X3X1/4X3/8 | 2.87 | 3 | 0 | 0 | 0 | 6.375 | 0 | 0 | 0 | 0.25 | 0 | 0.375 | 0 | 0 | 0.836 | 2.46 | 2.04 | 1.5 | 4.8277 | 2.9558 | 1.5 | 0.0625
Double Angle | 2L | 2L3X3X1/4X3/4 | 2.87 | 3 | 0 | 0 | 0 | 6.75 | 0 | 0 | 0 | 0.25 | 0 | 0.75 | 0 | 0 | 0.836 | 2.46 | 2.04 | 1.5 | 6.037 | 3.4939 | 1.5 | 0.0625
Double Angle | 2L | 2L3X3X3/16 | 2.18 | 3 | 0 | 0 | 0 | 6 | 0 | 0 | 0 | 0.1875 | 0 | 0 | 0 | 0 | 0.812 | 1.9 | 1.55 | 1.125 | 2.6759 | 1.7866 | 1.125 | 0.026367
Double Angle | 2L | 2L3X3X3/16X3/8 | 2.18 | 3 | 0 | 0 | 0 | 6.375 | 0 | 0 | 0 | 0.1875 | 0 | 0.375 | 0 | 0 | 0.812 | 1.9 | 1.55 | 1.125 | 3.4225 | 2.1954 | 1.125 | 0.026367
Double Angle | 2L | 2L3X3X3/16X3/4 | 2.18 | 3 | 0 | 0 | 0 | 6.75 | 0 | 0 | 0 | 0.1875 | 0 | 0.75 | 0 | 0 | 0.812 | 1.9 | 1.55 | 1.125 | 4.3224 | 2.6041 | 1.125 | 0.026367
Double Angle | 2L | 2L2-1/2X2-1/2X1/2 | 4.5 | 2.5 | 0 | 0 | 0 | 5 | 0 | 0 | 0 | 0.5 | 0 | 0 | 0 | 0 | 0.803 | 2.43 | 2.59 | 2.5 | 5.0056 | 3.625 | 2.5 | 0.41667
Double Angle | 2L | 2L2-1/2X2-1/2X1/2X3/8 | 4.5 | 2.5 | 0 | 0 | 0 | 5.375 | 0 | 0 | 0 | 0.5 | 0 | 0.375 | 0 | 0 | 0.803 | 2.43 | 2.59 | 2.5 | 6.5232 | 4.4688 | 2.5 | 0.41667
Double Angle | 2L | 2L2-1/2X2-1/2X1/2X3/4 | 4.5 | 2.5 | 0 | 0 | 0 | 5.75 | 0 | 0 | 0 | 0.5 | 0 | 0.75 | 0 | 0 | 0.803 | 2.43 | 2.59 | 2.5 | 8.3572 | 5.3125 | 2.5 | 0.41667
Double Angle | 2L | 2L2-1/2X2-1/2X3/8 | 3.47 | 2.5 | 0 | 0 | 0 | 5 | 0 | 0 | 0 | 0.375 | 0 | 0 | 0 | 0 | 0.758 | 1.94 | 2.01 | 1.875 | 3.5157 | 2.6435 | 1.875 | 0.17578
Double Angle | 2L | 2L2-1/2X2-1/2X3/8X3/8 | 3.47 | 2.5 | 0 | 0 | 0 | 5.375 | 0 | 0 | 0 | 0.375 | 0 | 0.375 | 0 | 0 | 0.758 | 1.94 | 2.01 | 1.875 | 4.629 | 3.2942 | 1.875 | 0.17578
Double Angle | 2L | 2L2-1/2X2-1/2X3/8X3/4 | 3.47 | 2.5 | 0 | 0 | 0 | 5.75 | 0 | 0 | 0 | 0.375 | 0 | 0.75 | 0 | 0 | 0.758 | 1.94 | 2.01 | 1.875 | 5.9863 | 3.9448 | 1.875 | 0.17578
Double Angle | 2L | 2L2-1/2X2-1/2X5/16 | 2.93 | 2.5 | 0 | 0 | 0 | 5 | 0 | 0 | 0 | 0.3125 | 0 | 0 | 0 | 0 | 0.735 | 1.67 | 1.71 | 1.5625 | 2.7907 | 2.167 | 1.5625 | 0.10173
Double Angle | 2L | 2L2-1/2X2-1/2X5/16X3/8 | 2.93 | 2.5 | 0 | 0 | 0 | 5.375 | 0 | 0 | 0 | 0.3125 | 0 | 0.375 | 0 | 0 | 0.735 | 1.67 | 1.71 | 1.5625 | 3.7063 | 2.7164 | 1.5625 | 0.10173
Double Angle | 2L | 2L2-1/2X2-1/2X5/16X3/4 | 2.93 | 2.5 | 0 | 0 | 0 | 5.75 | 0 | 0 | 0 | 0.3125 | 0 | 0.75 | 0 | 0 | 0.735 | 1.67 | 1.71 | 1.5625 | 4.8279 | 3.2657 | 1.5625 | 0.10173
Double Angle | 2L | 2L2-1/2X2-1/2X1/4 | 2.37 | 2.5 | 0 | 0 | 0 | 5 | 0 | 0 | 0 | 0.25 | 0 | 0 | 0 | 0 | 0.711 | 1.38 | 1.39 | 1.25 | 2.0772 | 1.6995 | 1.25 | 0.052083
Double Angle | 2L | 2L2-1/2X2-1/2X1/4X3/8 | 2.37 | 2.5 | 0 | 0 | 0 | 5.375 | 0 | 0 | 0 | 0.25 | 0 | 0.375 | 0 | 0 | 0.711 | 1.38 | 1.39 | 1.25 | 2.7979 | 2.1439 | 1.25 | 0.052083
Double Angle | 2L | 2L2-1/2X2-1/2X1/4X3/4 | 2.37 | 2.5 | 0 | 0 | 0 | 5.75 | 0 | 0 | 0 | 0.25 | 0 | 0.75 | 0 | 0 | 0.711 | 1.38 | 1.39 | 1.25 | 3.6852 | 2.5883 | 1.25 | 0.052083
Double Angle | 2L | 2L2-1/2X2-1/2X3/16 | 1.8 | 2.5 | 0 | 0 | 0 | 5 | 0 | 0 | 0 | 0.1875 | 0 | 0 | 0 | 0 | 0.687 | 1.07 | 1.06 | 0.9375 | 1.3804 | 1.2499 | 0.9375 | 0.021973
Double Angle | 2L | 2L2-1/2X2-1/2X3/16X3/8 | 1.8 | 2.5 | 0 | 0 | 0 | 5.375 | 0 | 0 | 0 | 0.1875 | 0 | 0.375 | 0 | 0 | 0.687 | 1.07 | 1.06 | 0.9375 | 1.9124 | 1.5874 | 0.9375 | 0.021973
Double Angle | 2L | 2L2-1/2X2-1/2X3/16X3/4 | 1.8 | 2.5 | 0 | 0 | 0 | 5.75 | 0 | 0 | 0 | 0.1875 | 0 | 0.75 | 0 | 0 | 0.687 | 1.07 | 1.06 | 0.9375 | 2.5709 | 1.9249 | 0.9375 | 0.021973
Double Angle | 2L | 2L2X2X3/8 | 2.73 | 2 | 0 | 0 | 0 | 4 | 0 | 0 | 0 | 0.375 | 0 | 0 | 0 | 0 | 0.632 | 0.953 | 1.26 | 1.5 | 1.7984 | 1.7357 | 1.5 | 0.14062
Double Angle | 2L | 2L2X2X3/8X3/8 | 2.73 | 2 | 0 | 0 | 0 | 4.375 | 0 | 0 | 0 | 0.375 | 0 | 0.375 | 0 | 0 | 0.632 | 0.953 | 1.26 | 1.5 | 2.5452 | 2.2475 | 1.5 | 0.14062
Double Angle | 2L | 2L2X2X3/8X3/4 | 2.73 | 2 | 0 | 0 | 0 | 4.75 | 0 | 0 | 0 | 0.375 | 0 | 0.75 | 0 | 0 | 0.632 | 0.953 | 1.26 | 1.5 | 3.484 | 2.7594 | 1.5 | 0.14062
Double Angle | 2L | 2L2X2X5/16 | 2.32 | 2 | 0 | 0 | 0 | 4 | 0 | 0 | 0 | 0.3125 | 0 | 0 | 0 | 0 | 0.609 | 0.828 | 1.07 | 1.25 | 1.3985 | 1.4242 | 1.25 | 0.08138
Double Angle | 2L | 2L2X2X5/16X3/8 | 2.32 | 2 | 0 | 0 | 0 | 4.375 | 0 | 0 | 0 | 0.3125 | 0 | 0.375 | 0 | 0 | 0.609 | 0.828 | 1.07 | 1.25 | 2.0142 | 1.8592 | 1.25 | 0.08138
Double Angle | 2L | 2L2X2X5/16X3/4 | 2.32 | 2 | 0 | 0 | 0 | 4.75 | 0 | 0 | 0 | 0.3125 | 0 | 0.75 | 0 | 0 | 0.609 | 0.828 | 1.07 | 1.25 | 2.7929 | 2.2942 | 1.25 | 0.08138
Double Angle | 2L | 2L2X2X1/4 | 1.89 | 2 | 0 | 0 | 0 | 4 | 0 | 0 | 0 | 0.25 | 0 | 0 | 0 | 0 | 0.586 | 0.691 | 0.88 | 1 | 1.0047 | 1.1183 | 1 | 0.041667
Double Angle | 2L | 2L2X2X1/4X3/8 | 1.89 | 2 | 0 | 0 | 0 | 4.375 | 0 | 0 | 0 | 0.25 | 0 | 0.375 | 0 | 0 | 0.586 | 0.691 | 0.88 | 1 | 1.4905 | 1.4726 | 1 | 0.041667
Double Angle | 2L | 2L2X2X1/4X3/4 | 1.89 | 2 | 0 | 0 | 0 | 4.75 | 0 | 0 | 0 | 0.25 | 0 | 0.75 | 0 | 0 | 0.586 | 0.691 | 0.88 | 1 | 2.1092 | 1.827 | 1 | 0.041667
Double Angle | 2L | 2L2X2X3/16 | 1.44 | 2 | 0 | 0 | 0 | 4 | 0 | 0 | 0 | 0.1875 | 0 | 0 | 0 | 0 | 0.561 | 0.541 | 0.676 | 0.75 | 0.61731 | 0.81959 | 0.75 | 0.017578
Double Angle | 2L | 2L2X2X3/16X3/8 | 1.44 | 2 | 0 | 0 | 0 | 4.375 | 0 | 0 | 0 | 0.1875 | 0 | 0.375 | 0 | 0 | 0.561 | 0.541 | 0.676 | 0.75 | 0.97528 | 1.0896 | 0.75 | 0.017578
Double Angle | 2L | 2L2X2X3/16X3/4 | 1.44 | 2 | 0 | 0 | 0 | 4.75 | 0 | 0 | 0 | 0.1875 | 0 | 0.75 | 0 | 0 | 0.561 | 0.541 | 0.676 | 0.75 | 1.4345 | 1.3596 | 0.75 | 0.017578
Double Angle | 2L | 2L2X2X1/8 | 0.982 | 2 | 0 | 0 | 0 | 4 | 0 | 0 | 0 | 0.125 | 0 | 0 | 0 | 0 | 0.534 | 0.377 | 0.46 | 0.5 | 0.23987 | 0.53654 | 0.5 | 0.0052083
Double Angle | 2L | 2L2X2X1/8X3/8 | 0.982 | 2 | 0 | 0 | 0 | 4.375 | 0 | 0 | 0 | 0.125 | 0 | 0.375 | 0 | 0 | 0.534 | 0.377 | 0.46 | 0.5 | 0.47559 | 0.72066 | 0.5 | 0.0052083
Double Angle | 2L | 2L2X2X1/8X3/4 | 0.982 | 2 | 0 | 0 | 0 | 4.75 | 0 | 0 | 0 | 0.125 | 0 | 0.75 | 0 | 0 | 0.534 | 0.377 | 0.46 | 0.5 | 0.78037 | 0.90479 | 0.5 | 0.0052083
Double Angle | 2L | 2L8X6X1LLBB | 26.1 | 8 | 0 | 0 | 0 | 12 | 0 | 0 | 0 | 1 | 0 | 0 | 0 | 0 | 2.65 | 162 | 54.5 | 12 | 147.1934 | 43.1654 | 16 | 9.3333
Double Angle | 2L | 2L8X6X1X3/8LLBB | 26.1 | 8 | 0 | 0 | 0 | 12.375 | 0 | 0 | 0 | 1 | 0 | 0.375 | 0 | 0 | 2.65 | 162 | 54.5 | 12 | 164.298 | 48.0591 | 16 | 9.3333
Double Angle | 2L | 2L8X6X1X3/4LLBB | 26.1 | 8 | 0 | 0 | 0 | 12.75 | 0 | 0 | 0 | 1 | 0 | 0.75 | 0 | 0 | 2.65 | 162 | 54.5 | 12 | 183.2377 | 52.9529 | 16 | 9.3333
Double Angle | 2L | 2L8X6X7/8LLBB | 23.1 | 8 | 0 | 0 | 0 | 12 | 0 | 0 | 0 | 0.875 | 0 | 0 | 0 | 0 | 2.6 | 145 | 48.5 | 10.5 | 127.9136 | 37.1662 | 14 | 6.2526
Double Angle | 2L | 2L8X6X7/8X3/8LLBB | 23.1 | 8 | 0 | 0 | 0 | 12.375 | 0 | 0 | 0 | 0.875 | 0 | 0.375 | 0 | 0 | 2.6 | 145 | 48.5 | 10.5 | 142.663 | 41.4975 | 14 | 6.2526
Double Angle | 2L | 2L8X6X7/8X3/4LLBB | 23.1 | 8 | 0 | 0 | 0 | 12.75 | 0 | 0 | 0 | 0.875 | 0 | 0.75 | 0 | 0 | 2.6 | 145 | 48.5 | 10.5 | 159.0367 | 45.8288 | 14 | 6.2526
Double Angle | 2L | 2L8X6X3/4LLBB | 20 | 8 | 0 | 0 | 0 | 12 | 0 | 0 | 0 | 0.75 | 0 | 0 | 0 | 0 | 2.55 | 127 | 42.3 | 9 | 109.0157 | 31.2736 | 12 | 3.9375
Double Angle | 2L | 2L8X6X3/4X3/8LLBB | 20 | 8 | 0 | 0 | 0 | 12.375 | 0 | 0 | 0 | 0.75 | 0 | 0.375 | 0 | 0 | 2.55 | 127 | 42.3 | 9 | 121.4464 | 35.0236 | 12 | 3.9375
Double Angle | 2L | 2L8X6X3/4X3/4LLBB | 20 | 8 | 0 | 0 | 0 | 12.75 | 0 | 0 | 0 | 0.75 | 0 | 0.75 | 0 | 0 | 2.55 | 127 | 42.3 | 9 | 135.2834 | 38.7736 | 12 | 3.9375
Double Angle | 2L | 2L8X6X5/8LLBB | 16.8 | 8 | 0 | 0 | 0 | 12 | 0 | 0 | 0 | 0.625 | 0 | 0 | 0 | 0 | 2.5 | 108 | 35.8 | 7.5 | 90.499 | 25.5042 | 10 | 2.2786
Double Angle | 2L | 2L8X6X5/8X3/8LLBB | 16.8 | 8 | 0 | 0 | 0 | 12.375 | 0 | 0 | 0 | 0.625 | 0 | 0.375 | 0 | 0 | 2.5 | 108 | 35.8 | 7.5 | 100.6537 | 28.6542 | 10 | 2.2786
Double Angle | 2L | 2L8X6X5/8X3/4LLBB | 16.8 | 8 | 0 | 0 | 0 | 12.75 | 0 | 0 | 0 | 0.625 | 0 | 0.75 | 0 | 0 | 2.5 | 108 | 35.8 | 7.5 | 111.9897 | 31.8042 | 10 | 2.2786
Double Angle | 2L | 2L8X6X9/16LLBB | 15.2 | 8 | 0 | 0 | 0 | 12 | 0 | 0 | 0 | 0.5625 | 0 | 0 | 0 | 0 | 2.48 | 98.7 | 32.5 | 6.75 | 81.4661 | 22.7271 | 9 | 1.6611
Double Angle | 2L | 2L8X6X9/16X3/8LLBB | 15.2 | 8 | 0 | 0 | 0 | 12.375 | 0 | 0 | 0 | 0.5625 | 0 | 0.375 | 0 | 0 | 2.48 | 98.7 | 32.5 | 6.75 | 90.5231 | 25.5771 | 9 | 1.6611
Double Angle | 2L | 2L8X6X9/16X3/4LLBB | 15.2 | 8 | 0 | 0 | 0 | 12.75 | 0 | 0 | 0 | 0.5625 | 0 | 0.75 | 0 | 0 | 2.48 | 98.7 | 32.5 | 6.75 | 100.6489 | 28.4271 | 9 | 1.6611
Double Angle | 2L | 2L8X6X1/2LLBB | 13.6 | 8 | 0 | 0 | 0 | 12 | 0 | 0 | 0 | 0.5 | 0 | 0 | 0 | 0 | 2.46 | 88.8 | 29.1 | 6 | 72.5754 | 20.0222 | 8 | 1.1667
Double Angle | 2L | 2L8X6X1/2X3/8LLBB | 13.6 | 8 | 0 | 0 | 0 | 12.375 | 0 | 0 | 0 | 0.5 | 0 | 0.375 | 0 | 0 | 2.46 | 88.8 | 29.1 | 6 | 80.5619 | 22.5722 | 8 | 1.1667
Double Angle | 2L | 2L8X6X1/2X3/4LLBB | 13.6 | 8 | 0 | 0 | 0 | 12.75 | 0 | 0 | 0 | 0.5 | 0 | 0.75 | 0 | 0 | 2.46 | 88.8 | 29.1 | 6 | 89.5046 | 25.1222 | 8 | 1.1667
Double Angle | 2L | 2L8X6X7/16LLBB | 12 | 8 | 0 | 0 | 0 | 12 | 0 | 0 | 0 | 0.4375 | 0 | 0 | 0 | 0 | 2.43 | 78.7 | 25.7 | 5.25 | 63.8208 | 17.39 | 7 | 0.78158
Double Angle | 2L | 2L8X6X7/16X3/8LLBB | 12 | 8 | 0 | 0 | 0 | 12.375 | 0 | 0 | 0 | 0.4375 | 0 | 0.375 | 0 | 0 | 2.43 | 78.7 | 25.7 | 5.25 | 70.7639 | 19.64 | 7 | 0.78158
Double Angle | 2L | 2L8X6X7/16X3/4LLBB | 12 | 8 | 0 | 0 | 0 | 12.75 | 0 | 0 | 0 | 0.4375 | 0 | 0.75 | 0 | 0 | 2.43 | 78.7 | 25.7 | 5.25 | 78.5508 | 21.89 | 7 | 0.78158
Double Angle | 2L | 2L8X4X1LLBB | 22.1 | 8 | 0 | 0 | 0 | 8 | 0 | 0 | 0 | 1 | 0 | 0 | 0 | 0 | 3.03 | 139 | 48.6 | 8 | 47.2309 | 23.1045 | 16 | 8
Double Angle | 2L | 2L8X4X1X3/8LLBB | 22.1 | 8 | 0 | 0 | 0 | 8.375 | 0 | 0 | 0 | 1 | 0 | 0.375 | 0 | 0 | 3.03 | 139 | 48.6 | 8 | 56.6721 | 27.2483 | 16 | 8
Double Angle | 2L | 2L8X4X1X3/4LLBB | 22.1 | 8 | 0 | 0 | 0 | 8.75 | 0 | 0 | 0 | 1 | 0 | 0.75 | 0 | 0 | 3.03 | 139 | 48.6 | 8 | 67.6672 | 31.392 | 16 | 8
Double Angle | 2L | 2L8X4X7/8LLBB | 19.6 | 8 | 0 | 0 | 0 | 8 | 0 | 0 | 0 | 0.875 | 0 | 0 | 0 | 0 | 2.99 | 125 | 43.4 | 7 | 40.0652 | 19.5862 | 14 | 5.3594
Double Angle | 2L | 2L8X4X7/8X3/8LLBB | 19.6 | 8 | 0 | 0 | 0 | 8.375 | 0 | 0 | 0 | 0.875 | 0 | 0.375 | 0 | 0 | 2.99 | 125 | 43.4 | 7 | 48.0991 | 23.2612 | 14 | 5.3594
Double Angle | 2L | 2L8X4X7/8X3/4LLBB | 19.6 | 8 | 0 | 0 | 0 | 8.75 | 0 | 0 | 0 | 0.875 | 0 | 0.75 | 0 | 0 | 2.99 | 125 | 43.4 | 7 | 57.5112 | 26.9362 | 14 | 5.3594
Double Angle | 2L | 2L8X4X3/4LLBB | 17 | 8 | 0 | 0 | 0 | 8 | 0 | 0 | 0 | 0.75 | 0 | 0 | 0 | 0 | 2.94 | 110 | 37.9 | 6 | 33.2127 | 16.1972 | 12 | 3.375
Double Angle | 2L | 2L8X4X3/4X3/8LLBB | 17 | 8 | 0 | 0 | 0 | 8.375 | 0 | 0 | 0 | 0.75 | 0 | 0.375 | 0 | 0 | 2.94 | 110 | 37.9 | 6 | 39.8844 | 19.3847 | 12 | 3.375
Double Angle | 2L | 2L8X4X3/4X3/4LLBB | 17 | 8 | 0 | 0 | 0 | 8.75 | 0 | 0 | 0 | 0.75 | 0 | 0.75 | 0 | 0 | 2.94 | 110 | 37.9 | 6 | 47.7513 | 22.5722 | 12 | 3.375
Double Angle | 2L | 2L8X4X5/8LLBB | 14.3 | 8 | 0 | 0 | 0 | 8 | 0 | 0 | 0 | 0.625 | 0 | 0 | 0 | 0 | 2.89 | 94.1 | 32.2 | 5 | 26.6616 | 12.9545 | 10 | 1.9531
Double Angle | 2L | 2L8X4X5/8X3/8LLBB | 14.3 | 8 | 0 | 0 | 0 | 8.375 | 0 | 0 | 0 | 0.625 | 0 | 0.375 | 0 | 0 | 2.89 | 94.1 | 32.2 | 5 | 32.0222 | 15.6357 | 10 | 1.9531
Double Angle | 2L | 2L8X4X5/8X3/4LLBB | 14.3 | 8 | 0 | 0 | 0 | 8.75 | 0 | 0 | 0 | 0.625 | 0 | 0.75 | 0 | 0 | 2.89 | 94.1 | 32.2 | 5 | 38.3883 | 18.317 | 10 | 1.9531
Double Angle | 2L | 2L8X4X9/16LLBB | 13 | 8 | 0 | 0 | 0 | 8 | 0 | 0 | 0 | 0.5625 | 0 | 0 | 0 | 0 | 2.86 | 85.7 | 29.2 | 4.5 | 23.5622 | 11.4705 | 9 | 1.4238
Double Angle | 2L | 2L8X4X9/16X3/8LLBB | 13 | 8 | 0 | 0 | 0 | 8.375 | 0 | 0 | 0 | 0.5625 | 0 | 0.375 | 0 | 0 | 2.86 | 85.7 | 29.2 | 4.5 | 28.3207 | 13.908 | 9 | 1.4238
Double Angle | 2L | 2L8X4X9/16X3/4LLBB | 13 | 8 | 0 | 0 | 0 | 8.75 | 0 | 0 | 0 | 0.5625 | 0 | 0.75 | 0 | 0 | 2.86 | 85.7 | 29.2 | 4.5 | 33.9932 | 16.3455 | 9 | 1.4238
Double Angle | 2L | 2L8X4X1/2LLBB | 11.6 | 8 | 0 | 0 | 0 | 8 | 0 | 0 | 0 | 0.5 | 0 | 0 | 0 | 0 | 2.84 | 77.2 | 26.2 | 4 | 20.4693 | 9.9609 | 8 | 1
Double Angle | 2L | 2L8X4X1/2X3/8LLBB | 11.6 | 8 | 0 | 0 | 0 | 8.375 | 0 | 0 | 0 | 0.5 | 0 | 0.375 | 0 | 0 | 2.84 | 77.2 | 26.2 | 4 | 24.6125 | 12.1359 | 8 | 1
Double Angle | 2L | 2L8X4X1/2X3/4LLBB | 11.6 | 8 | 0 | 0 | 0 | 8.75 | 0 | 0 | 0 | 0.5 | 0 | 0.75 | 0 | 0 | 2.84 | 77.2 | 26.2 | 4 | 29.5712 | 14.3109 | 8 | 1
Double Angle | 2L | 2L8X4X7/16LLBB | 10.2 | 8 | 0 | 0 | 0 | 8 | 0 | 0 | 0 | 0.4375 | 0 | 0 | 0 | 0 | 2.81 | 68.5 | 23.2 | 3.5 | 17.4593 | 8.5167 | 7 | 0.66992
Double Angle | 2L | 2L8X4X7/16X3/8LLBB | 10.2 | 8 | 0 | 0 | 0 | 8.375 | 0 | 0 | 0 | 0.4375 | 0 | 0.375 | 0 | 0 | 2.81 | 68.5 | 23.2 | 3.5 | 21.0116 | 10.4292 | 7 | 0.66992
Double Angle | 2L | 2L8X4X7/16X3/4LLBB | 10.2 | 8 | 0 | 0 | 0 | 8.75 | 0 | 0 | 0 | 0.4375 | 0 | 0.75 | 0 | 0 | 2.81 | 68.5 | 23.2 | 3.5 | 25.2811 | 12.3417 | 7 | 0.66992
Double Angle | 2L | 2L7X4X3/4LLBB | 15.4 | 7 | 0 | 0 | 0 | 8 | 0 | 0 | 0 | 0.75 | 0 | 0 | 0 | 0 | 2.5 | 75.6 | 29.5 | 6 | 32.776 | 15.5409 | 10.5 | 3.0938
Double Angle | 2L | 2L7X4X3/4X3/8LLBB | 15.4 | 7 | 0 | 0 | 0 | 8.375 | 0 | 0 | 0 | 0.75 | 0 | 0.375 | 0 | 0 | 2.5 | 75.6 | 29.5 | 6 | 39.1452 | 18.4284 | 10.5 | 3.0938
Double Angle | 2L | 2L7X4X3/4X3/4LLBB | 15.4 | 7 | 0 | 0 | 0 | 8.75 | 0 | 0 | 0 | 0.75 | 0 | 0.75 | 0 | 0 | 2.5 | 75.6 | 29.5 | 6 | 46.5973 | 21.3159 | 10.5 | 3.0938
Double Angle | 2L | 2L7X4X5/8LLBB | 13 | 7 | 0 | 0 | 0 | 8 | 0 | 0 | 0 | 0.625 | 0 | 0 | 0 | 0 | 2.45 | 64.7 | 25.1 | 5 | 26.4606 | 12.5203 | 8.75 | 1.7904
Double Angle | 2L | 2L7X4X5/8X3/8LLBB | 13 | 7 | 0 | 0 | 0 | 8.375 | 0 | 0 | 0 | 0.625 | 0 | 0.375 | 0 | 0 | 2.45 | 64.7 | 25.1 | 5 | 31.6127 | 14.9578 | 8.75 | 1.7904
Double Angle | 2L | 2L7X4X5/8X3/4LLBB | 13 | 7 | 0 | 0 | 0 | 8.75 | 0 | 0 | 0 | 0.625 | 0 | 0.75 | 0 | 0 | 2.45 | 64.7 | 25.1 | 5 | 37.679 | 17.3953 | 8.75 | 1.7904
Double Angle | 2L | 2L7X4X1/2LLBB | 10.5 | 7 | 0 | 0 | 0 | 8 | 0 | 0 | 0 | 0.5 | 0 | 0 | 0 | 0 | 2.4 | 53.3 | 20.4 | 4 | 20.3829 | 9.625 | 7 | 0.91667
Double Angle | 2L | 2L7X4X1/2X3/8LLBB | 10.5 | 7 | 0 | 0 | 0 | 8.375 | 0 | 0 | 0 | 0.5 | 0 | 0.375 | 0 | 0 | 2.4 | 53.3 | 20.4 | 4 | 24.3614 | 11.5938 | 7 | 0.91667
Double Angle | 2L | 2L7X4X1/2X3/4LLBB | 10.5 | 7 | 0 | 0 | 0 | 8.75 | 0 | 0 | 0 | 0.5 | 0 | 0.75 | 0 | 0 | 2.4 | 53.3 | 20.4 | 4 | 29.0782 | 13.5625 | 7 | 0.91667
Double Angle | 2L | 2L7X4X7/16LLBB | 9.27 | 7 | 0 | 0 | 0 | 8 | 0 | 0 | 0 | 0.4375 | 0 | 0 | 0 | 0 | 2.38 | 47.3 | 18.1 | 3.5 | 17.4754 | 8.2809 | 6.125 | 0.6141
Double Angle | 2L | 2L7X4X7/16X3/8LLBB | 9.27 | 7 | 0 | 0 | 0 | 8.375 | 0 | 0 | 0 | 0.4375 | 0 | 0.375 | 0 | 0 | 2.38 | 47.3 | 18.1 | 3.5 | 20.9066 | 10.0191 | 6.125 | 0.6141
Double Angle | 2L | 2L7X4X7/16X3/4LLBB | 9.27 | 7 | 0 | 0 | 0 | 8.75 | 0 | 0 | 0 | 0.4375 | 0 | 0.75 | 0 | 0 | 2.38 | 47.3 | 18.1 | 3.5 | 24.9897 | 11.7572 | 6.125 | 0.6141
Double Angle | 2L | 2L7X4X3/8LLBB | 8 | 7 | 0 | 0 | 0 | 8 | 0 | 0 | 0 | 0.375 | 0 | 0 | 0 | 0 | 2.35 | 41.1 | 15.6 | 3 | 14.6062 | 6.9588 | 5.25 | 0.38672
Double Angle | 2L | 2L7X4X3/8X3/8LLBB | 8 | 7 | 0 | 0 | 0 | 8.375 | 0 | 0 | 0 | 0.375 | 0 | 0.375 | 0 | 0 | 2.35 | 41.1 | 15.6 | 3 | 17.497 | 8.4588 | 5.25 | 0.38672
Double Angle | 2L | 2L7X4X3/8X3/4LLBB | 8 | 7 | 0 | 0 | 0 | 8.75 | 0 | 0 | 0 | 0.375 | 0 | 0.75 | 0 | 0 | 2.35 | 41.1 | 15.6 | 3 | 20.9503 | 9.9588 | 5.25 | 0.38672
Double Angle | 2L | 2L6X4X7/8LLBB | 16 | 6 | 0 | 0 | 0 | 8 | 0 | 0 | 0 | 0.875 | 0 | 0 | 0 | 0 | 2.12 | 55.4 | 25.3 | 7 | 38.868 | 17.9589 | 10.5 | 4.4661
Double Angle | 2L | 2L6X4X7/8X3/8LLBB | 16 | 6 | 0 | 0 | 0 | 8.375 | 0 | 0 | 0 | 0.875 | 0 | 0.375 | 0 | 0 | 2.12 | 55.4 | 25.3 | 7 | 46.1651 | 20.9589 | 10.5 | 4.4661
Double Angle | 2L | 2L6X4X7/8X3/4LLBB | 16 | 6 | 0 | 0 | 0 | 8.75 | 0 | 0 | 0 | 0.875 | 0 | 0.75 | 0 | 0 | 2.12 | 55.4 | 25.3 | 7 | 54.5871 | 23.9589 | 10.5 | 4.4661
Double Angle | 2L | 2L6X4X3/4LLBB | 13.9 | 6 | 0 | 0 | 0 | 8 | 0 | 0 | 0 | 0.75 | 0 | 0 | 0 | 0 | 2.07 | 48.9 | 22.2 | 6 | 32.4818 | 14.9801 | 9 | 2.8125
Double Angle | 2L | 2L6X4X3/4X3/8LLBB | 13.9 | 6 | 0 | 0 | 0 | 8.375 | 0 | 0 | 0 | 0.75 | 0 | 0.375 | 0 | 0 | 2.07 | 48.9 | 22.2 | 6 | 38.588 | 17.5863 | 9 | 2.8125
Double Angle | 2L | 2L6X4X3/4X3/4LLBB | 13.9 | 6 | 0 | 0 | 0 | 8.75 | 0 | 0 | 0 | 0.75 | 0 | 0.75 | 0 | 0 | 2.07 | 48.9 | 22.2 | 6 | 45.6715 | 20.1926 | 9 | 2.8125
Double Angle | 2L | 2L6X4X5/8LLBB | 11.7 | 6 | 0 | 0 | 0 | 8 | 0 | 0 | 0 | 0.625 | 0 | 0 | 0 | 0 | 2.03 | 42 | 18.9 | 5 | 26.3038 | 12.0802 | 7.5 | 1.6276
Double Angle | 2L | 2L6X4X5/8X3/8LLBB | 11.7 | 6 | 0 | 0 | 0 | 8.375 | 0 | 0 | 0 | 0.625 | 0 | 0.375 | 0 | 0 | 2.03 | 42 | 18.9 | 5 | 31.2452 | 14.274 | 7.5 | 1.6276
Double Angle | 2L | 2L6X4X5/8X3/4LLBB | 11.7 | 6 | 0 | 0 | 0 | 8.75 | 0 | 0 | 0 | 0.625 | 0 | 0.75 | 0 | 0 | 2.03 | 42 | 18.9 | 5 | 37.0093 | 16.4678 | 7.5 | 1.6276
Double Angle | 2L | 2L6X4X9/16LLBB | 10.6 | 6 | 0 | 0 | 0 | 8 | 0 | 0 | 0 | 0.5625 | 0 | 0 | 0 | 0 | 2 | 38.4 | 17.2 | 4.5 | 23.3307 | 10.7031 | 6.75 | 1.1865
Double Angle | 2L | 2L6X4X9/16X3/8LLBB | 10.6 | 6 | 0 | 0 | 0 | 8.375 | 0 | 0 | 0 | 0.5625 | 0 | 0.375 | 0 | 0 | 2 | 38.4 | 17.2 | 4.5 | 27.717 | 12.6906 | 6.75 | 1.1865
Double Angle | 2L | 2L6X4X9/16X3/4LLBB | 10.6 | 6 | 0 | 0 | 0 | 8.75 | 0 | 0 | 0 | 0.5625 | 0 | 0.75 | 0 | 0 | 2 | 38.4 | 17.2 | 4.5 | 32.8487 | 14.6781 | 6.75 | 1.1865
Double Angle | 2L | 2L6X4X1/2LLBB | 9.5 | 6 | 0 | 0 | 0 | 8 | 0 | 0 | 0 | 0.5 | 0 | 0 | 0 | 0 | 1.98 | 34.7 | 15.4 | 4 | 20.4297 | 9.375 | 6 | 0.83333
Double Angle | 2L | 2L6X4X1/2X3/8LLBB | 9.5 | 6 | 0 | 0 | 0 | 8.375 | 0 | 0 | 0 | 0.5 | 0 | 0.375 | 0 | 0 | 1.98 | 34.7 | 15.4 | 4 | 24.2793 | 11.1562 | 6 | 0.83333
Double Angle | 2L | 2L6X4X1/2X3/4LLBB | 9.5 | 6 | 0 | 0 | 0 | 8.75 | 0 | 0 | 0 | 0.5 | 0 | 0.75 | 0 | 0 | 1.98 | 34.7 | 15.4 | 4 | 28.7969 | 12.9375 | 6 | 0.83333
Double Angle | 2L | 2L6X4X7/16LLBB | 8.36 | 6 | 0 | 0 | 0 | 8 | 0 | 0 | 0 | 0.4375 | 0 | 0 | 0 | 0 | 1.95 | 30.8 | 13.6 | 3.5 | 17.5594 | 8.0578 | 5.25 | 0.55827
Double Angle | 2L | 2L6X4X7/16X3/8LLBB | 8.36 | 6 | 0 | 0 | 0 | 8.375 | 0 | 0 | 0 | 0.4375 | 0 | 0.375 | 0 | 0 | 1.95 | 30.8 | 13.6 | 3.5 | 20.875 | 9.6253 | 5.25 | 0.55827
Double Angle | 2L | 2L6X4X7/16X3/4LLBB | 8.36 | 6 | 0 | 0 | 0 | 8.75 | 0 | 0 | 0 | 0.4375 | 0 | 0.75 | 0 | 0 | 1.95 | 30.8 | 13.6 | 3.5 | 24.7784 | 11.1928 | 5.25 | 0.55827
Double Angle | 2L | 2L6X4X3/8LLBB | 7.22 | 6 | 0 | 0 | 0 | 8 | 0 | 0 | 0 | 0.375 | 0 | 0 | 0 | 0 | 1.93 | 26.8 | 11.8 | 3 | 14.7564 | 6.7922 | 4.5 | 0.35156
Double Angle | 2L | 2L6X4X3/8X3/8LLBB | 7.22 | 6 | 0 | 0 | 0 | 8.375 | 0 | 0 | 0 | 0.375 | 0 | 0.375 | 0 | 0 | 1.93 | 26.8 | 11.8 | 3 | 17.5573 | 8.1459 | 4.5 | 0.35156
Double Angle | 2L | 2L6X4X3/8X3/4LLBB | 7.22 | 6 | 0 | 0 | 0 | 8.75 | 0 | 0 | 0 | 0.375 | 0 | 0.75 | 0 | 0 | 1.93 | 26.8 | 11.8 | 3 | 20.8658 | 9.4997 | 4.5 | 0.35156
Double Angle | 2L | 2L6X4X5/16LLBB | 6.05 | 6 | 0 | 0 | 0 | 8 | 0 | 0 | 0 | 0.3125 | 0 | 0 | 0 | 0 | 1.9 | 22.7 | 9.91 | 2.5 | 11.9908 | 5.5511 | 3.75 | 0.20345
Double Angle | 2L | 2L6X4X5/16X3/8LLBB | 6.05 | 6 | 0 | 0 | 0 | 8.375 | 0 | 0 | 0 | 0.3125 | 0 | 0.375 | 0 | 0 | 1.9 | 22.7 | 9.91 | 2.5 | 14.2852 | 6.6855 | 3.75 | 0.20345
Double Angle | 2L | 2L6X4X5/16X3/4LLBB | 6.05 | 6 | 0 | 0 | 0 | 8.75 | 0 | 0 | 0 | 0.3125 | 0 | 0.75 | 0 | 0 | 1.9 | 22.7 | 9.91 | 2.5 | 17.0049 | 7.8199 | 3.75 | 0.20345
Double Angle | 2L | 2L6X3-1/2X1/2LLBB | 9.04 | 6 | 0 | 0 | 0 | 7 | 0 | 0 | 0 | 0.5 | 0 | 0 | 0 | 0 | 2.07 | 33.2 | 15 | 3.5 | 13.6914 | 7.5333 | 6 | 0.79167
Double Angle | 2L | 2L6X3-1/2X1/2X3/8LLBB | 9.04 | 6 | 0 | 0 | 0 | 7.375 | 0 | 0 | 0 | 0.5 | 0 | 0.375 | 0 | 0 | 2.07 | 33.2 | 15 | 3.5 | 16.8342 | 9.2283 | 6 | 0.79167
Double Angle | 2L | 2L6X3-1/2X1/2X3/4LLBB | 9.04 | 6 | 0 | 0 | 0 | 7.75 | 0 | 0 | 0 | 0.5 | 0 | 0.75 | 0 | 0 | 2.07 | 33.2 | 15 | 3.5 | 20.6126 | 10.9233 | 6 | 0.79167
Double Angle | 2L | 2L6X3-1/2X3/8LLBB | 6.88 | 6 | 0 | 0 | 0 | 7 | 0 | 0 | 0 | 0.375 | 0 | 0 | 0 | 0 | 2.02 | 25.7 | 11.5 | 2.625 | 9.6565 | 5.4133 | 4.5 | 0.33398
Double Angle | 2L | 2L6X3-1/2X3/8X3/8LLBB | 6.88 | 6 | 0 | 0 | 0 | 7.375 | 0 | 0 | 0 | 0.375 | 0 | 0.375 | 0 | 0 | 2.02 | 25.7 | 11.5 | 2.625 | 11.9284 | 6.7033 | 4.5 | 0.33398
Double Angle | 2L | 2L6X3-1/2X3/8X3/4LLBB | 6.88 | 6 | 0 | 0 | 0 | 7.75 | 0 | 0 | 0 | 0.375 | 0 | 0.75 | 0 | 0 | 2.02 | 25.7 | 11.5 | 2.625 | 14.684 | 7.9933 | 4.5 | 0.33398
Double Angle | 2L | 2L6X3-1/2X5/16LLBB | 5.78 | 6 | 0 | 0 | 0 | 7 | 0 | 0 | 0 | 0.3125 | 0 | 0 | 0 | 0 | 2 | 21.8 | 9.68 | 2.1875 | 7.708 | 4.4124 | 3.75 | 0.19328
Double Angle | 2L | 2L6X3-1/2X5/16X3/8LLBB | 5.78 | 6 | 0 | 0 | 0 | 7.375 | 0 | 0 | 0 | 0.3125 | 0 | 0.375 | 0 | 0 | 2 | 21.8 | 9.68 | 2.1875 | 9.5658 | 5.4962 | 3.75 | 0.19328
Double Angle | 2L | 2L6X3-1/2X5/16X3/4LLBB | 5.78 | 6 | 0 | 0 | 0 | 7.75 | 0 | 0 | 0 | 0.3125 | 0 | 0.75 | 0 | 0 | 2 | 21.8 | 9.68 | 2.1875 | 11.8301 | 6.5799 | 3.75 | 0.19328
Double Angle | 2L | 2L5X3-1/2X3/4LLBB | 11.6 | 5 | 0 | 0 | 0 | 7 | 0 | 0 | 0 | 0.75 | 0 | 0 | 0 | 0 | 1.74 | 27.8 | 15.2 | 5.25 | 21.9533 | 11.5532 | 7.5 | 2.3906
Double Angle | 2L | 2L5X3-1/2X3/4X3/8LLBB | 11.6 | 5 | 0 | 0 | 0 | 7.375 | 0 | 0 | 0 | 0.75 | 0 | 0.375 | 0 | 0 | 1.74 | 27.8 | 15.2 | 5.25 | 26.6935 | 13.7282 | 7.5 | 2.3906
Double Angle | 2L | 2L5X3-1/2X3/4X3/4LLBB | 11.6 | 5 | 0 | 0 | 0 | 7.75 | 0 | 0 | 0 | 0.75 | 0 | 0.75 | 0 | 0 | 1.74 | 27.8 | 15.2 | 5.25 | 32.2494 | 15.9032 | 7.5 | 2.3906
Double Angle | 2L | 2L5X3-1/2X5/8LLBB | 9.85 | 5 | 0 | 0 | 0 | 7 | 0 | 0 | 0 | 0.625 | 0 | 0 | 0 | 0 | 1.69 | 24 | 13 | 4.375 | 17.7318 | 9.3712 | 6.25 | 1.3835
Double Angle | 2L | 2L5X3-1/2X5/8X3/8LLBB | 9.85 | 5 | 0 | 0 | 0 | 7.375 | 0 | 0 | 0 | 0.625 | 0 | 0.375 | 0 | 0 | 1.69 | 24 | 13 | 4.375 | 21.5922 | 11.2181 | 6.25 | 1.3835
Double Angle | 2L | 2L5X3-1/2X5/8X3/4LLBB | 9.85 | 5 | 0 | 0 | 0 | 7.75 | 0 | 0 | 0 | 0.625 | 0 | 0.75 | 0 | 0 | 1.69 | 24 | 13 | 4.375 | 26.1453 | 13.0649 | 6.25 | 1.3835
Double Angle | 2L | 2L5X3-1/2X1/2LLBB | 8.01 | 5 | 0 | 0 | 0 | 7 | 0 | 0 | 0 | 0.5 | 0 | 0 | 0 | 0 | 1.65 | 19.9 | 10.7 | 3.5 | 13.6573 | 7.2591 | 5 | 0.70833
Double Angle | 2L | 2L5X3-1/2X1/2X3/8LLBB | 8.01 | 5 | 0 | 0 | 0 | 7.375 | 0 | 0 | 0 | 0.5 | 0 | 0.375 | 0 | 0 | 1.65 | 19.9 | 10.7 | 3.5 | 16.661 | 8.7609 | 5 | 0.70833
Double Angle | 2L | 2L5X3-1/2X1/2X3/4LLBB | 8.01 | 5 | 0 | 0 | 0 | 7.75 | 0 | 0 | 0 | 0.5 | 0 | 0.75 | 0 | 0 | 1.65 | 19.9 | 10.7 | 3.5 | 20.228 | 10.2628 | 5 | 0.70833
Double Angle | 2L | 2L5X3-1/2X3/8LLBB | 6.1 | 5 | 0 | 0 | 0 | 7 | 0 | 0 | 0 | 0.375 | 0 | 0 | 0 | 0 | 1.6 | 15.5 | 8.18 | 2.625 | 9.7418 | 5.2495 | 3.75 | 0.29883
Double Angle | 2L | 2L5X3-1/2X3/8X3/8LLBB | 6.1 | 5 | 0 | 0 | 0 | 7.375 | 0 | 0 | 0 | 0.375 | 0 | 0.375 | 0 | 0 | 1.6 | 15.5 | 8.18 | 2.625 | 11.9248 | 6.3933 | 3.75 | 0.29883
Double Angle | 2L | 2L5X3-1/2X3/8X3/4LLBB | 6.1 | 5 | 0 | 0 | 0 | 7.75 | 0 | 0 | 0 | 0.375 | 0 | 0.75 | 0 | 0 | 1.6 | 15.5 | 8.18 | 2.625 | 14.5367 | 7.537 | 3.75 | 0.29883
Double Angle | 2L | 2L5X3-1/2X5/16LLBB | 5.12 | 5 | 0 | 0 | 0 | 7 | 0 | 0 | 0 | 0.3125 | 0 | 0 | 0 | 0 | 1.57 | 13.2 | 6.89 | 2.1875 | 7.8412 | 4.2882 | 3.125 | 0.17293
Double Angle | 2L | 2L5X3-1/2X5/16X3/8LLBB | 5.12 | 5 | 0 | 0 | 0 | 7.375 | 0 | 0 | 0 | 0.3125 | 0 | 0.375 | 0 | 0 | 1.57 | 13.2 | 6.89 | 2.1875 | 9.6293 | 5.2482 | 3.125 | 0.17293
Double Angle | 2L | 2L5X3-1/2X5/16X3/4LLBB | 5.12 | 5 | 0 | 0 | 0 | 7.75 | 0 | 0 | 0 | 0.3125 | 0 | 0.75 | 0 | 0 | 1.57 | 13.2 | 6.89 | 2.1875 | 11.7774 | 6.2082 | 3.125 | 0.17293
Double Angle | 2L | 2L5X3-1/2X1/4LLBB | 4.13 | 5 | 0 | 0 | 0 | 7 | 0 | 0 | 0 | 0.25 | 0 | 0 | 0 | 0 | 1.55 | 10.7 | 5.57 | 1.75 | 5.9807 | 3.3634 | 2.5 | 0.088542
Double Angle | 2L | 2L5X3-1/2X1/4X3/8LLBB | 4.13 | 5 | 0 | 0 | 0 | 7.375 | 0 | 0 | 0 | 0.25 | 0 | 0.375 | 0 | 0 | 1.55 | 10.7 | 5.57 | 1.75 | 7.3872 | 4.1378 | 2.5 | 0.088542
Double Angle | 2L | 2L5X3-1/2X1/4X3/4LLBB | 4.13 | 5 | 0 | 0 | 0 | 7.75 | 0 | 0 | 0 | 0.25 | 0 | 0.75 | 0 | 0 | 1.55 | 10.7 | 5.57 | 1.75 | 9.0841 | 4.9122 | 2.5 | 0.088542
Double Angle | 2L | 2L5X3X1/2LLBB | 7.51 | 5 | 0 | 0 | 0 | 6 | 0 | 0 | 0 | 0.5 | 0 | 0 | 0 | 0 | 1.74 | 18.9 | 10.2 | 3 | 8.6775 | 5.6325 | 5 | 0.66667
Double Angle | 2L | 2L5X3X1/2X3/8LLBB | 7.51 | 5 | 0 | 0 | 0 | 6.375 | 0 | 0 | 0 | 0.5 | 0 | 0.375 | 0 | 0 | 1.74 | 18.9 | 10.2 | 3 | 11.0537 | 7.0406 | 5 | 0.66667
Double Angle | 2L | 2L5X3X1/2X3/4LLBB | 7.51 | 5 | 0 | 0 | 0 | 6.75 | 0 | 0 | 0 | 0.5 | 0 | 0.75 | 0 | 0 | 1.74 | 18.9 | 10.2 | 3 | 13.958 | 8.4487 | 5 | 0.66667
Double Angle | 2L | 2L5X3X7/16LLBB | 6.62 | 5 | 0 | 0 | 0 | 6 | 0 | 0 | 0 | 0.4375 | 0 | 0 | 0 | 0 | 1.72 | 16.8 | 9.07 | 2.625 | 7.3244 | 4.8128 | 4.375 | 0.44661
Double Angle | 2L | 2L5X3X7/16X3/8LLBB | 6.62 | 5 | 0 | 0 | 0 | 6.375 | 0 | 0 | 0 | 0.4375 | 0 | 0.375 | 0 | 0 | 1.72 | 16.8 | 9.07 | 2.625 | 9.3619 | 6.0541 | 4.375 | 0.44661
Double Angle | 2L | 2L5X3X7/16X3/4LLBB | 6.62 | 5 | 0 | 0 | 0 | 6.75 | 0 | 0 | 0 | 0.4375 | 0 | 0.75 | 0 | 0 | 1.72 | 16.8 | 9.07 | 2.625 | 11.865 | 7.2953 | 4.375 | 0.44661
Double Angle | 2L | 2L5X3X3/8LLBB | 5.73 | 5 | 0 | 0 | 0 | 6 | 0 | 0 | 0 | 0.375 | 0 | 0 | 0 | 0 | 1.69 | 14.7 | 7.87 | 2.25 | 6.0138 | 4.0333 | 3.75 | 0.28125
Double Angle | 2L | 2L5X3X3/8X3/8LLBB | 5.73 | 5 | 0 | 0 | 0 | 6.375 | 0 | 0 | 0 | 0.375 | 0 | 0.375 | 0 | 0 | 1.69 | 14.7 | 7.87 | 2.25 | 7.7277 | 5.1077 | 3.75 | 0.28125
Double Angle | 2L | 2L5X3X3/8X3/4LLBB | 5.73 | 5 | 0 | 0 | 0 | 6.75 | 0 | 0 | 0 | 0.375 | 0 | 0.75 | 0 | 0 | 1.69 | 14.7 | 7.87 | 2.25 | 9.8445 | 6.1821 | 3.75 | 0.28125
Double Angle | 2L | 2L5X3X5/16LLBB | 4.81 | 5 | 0 | 0 | 0 | 6 | 0 | 0 | 0 | 0.3125 | 0 | 0 | 0 | 0 | 1.67 | 12.5 | 6.63 | 1.875 | 4.7283 | 3.2739 | 3.125 | 0.16276
Double Angle | 2L | 2L5X3X5/16X3/8LLBB | 4.81 | 5 | 0 | 0 | 0 | 6.375 | 0 | 0 | 0 | 0.3125 | 0 | 0.375 | 0 | 0 | 1.67 | 12.5 | 6.63 | 1.875 | 6.1251 | 4.1758 | 3.125 | 0.16276
Double Angle | 2L | 2L5X3X5/16X3/4LLBB | 4.81 | 5 | 0 | 0 | 0 | 6.75 | 0 | 0 | 0 | 0.3125 | 0 | 0.75 | 0 | 0 | 1.67 | 12.5 | 6.63 | 1.875 | 7.8601 | 5.0776 | 3.125 | 0.16276
Double Angle | 2L | 2L5X3X1/4LLBB | 3.88 | 5 | 0 | 0 | 0 | 6 | 0 | 0 | 0 | 0.25 | 0 | 0 | 0 | 0 | 1.64 | 10.2 | 5.37 | 1.5 | 3.4759 | 2.5502 | 2.5 | 0.083333
Double Angle | 2L | 2L5X3X1/4X3/8LLBB | 3.88 | 5 | 0 | 0 | 0 | 6.375 | 0 | 0 | 0 | 0.25 | 0 | 0.375 | 0 | 0 | 1.64 | 10.2 | 5.37 | 1.5 | 4.5686 | 3.2777 | 2.5 | 0.083333
Double Angle | 2L | 2L5X3X1/4X3/4LLBB | 3.88 | 5 | 0 | 0 | 0 | 6.75 | 0 | 0 | 0 | 0.25 | 0 | 0.75 | 0 | 0 | 1.64 | 10.2 | 5.37 | 1.5 | 5.9341 | 4.0052 | 2.5 | 0.083333
Double Angle | 2L | 2L4X3-1/2X1/2LLBB | 7.01 | 4 | 0 | 0 | 0 | 7 | 0 | 0 | 0 | 0.5 | 0 | 0 | 0 | 0 | 1.24 | 10.6 | 6.91 | 3.5 | 13.7183 | 7.01 | 4 | 0.625
Double Angle | 2L | 2L4X3-1/2X1/2X3/8LLBB | 7.01 | 4 | 0 | 0 | 0 | 7.375 | 0 | 0 | 0 | 0.5 | 0 | 0.375 | 0 | 0 | 1.24 | 10.6 | 6.91 | 3.5 | 16.5935 | 8.3244 | 4 | 0.625
Double Angle | 2L | 2L4X3-1/2X1/2X3/4LLBB | 7.01 | 4 | 0 | 0 | 0 | 7.75 | 0 | 0 | 0 | 0.5 | 0 | 0.75 | 0 | 0 | 1.24 | 10.6 | 6.91 | 3.5 | 19.9616 | 9.6388 | 4 | 0.625
Double Angle | 2L | 2L4X3-1/2X3/8LLBB | 5.35 | 4 | 0 | 0 | 0 | 7 | 0 | 0 | 0 | 0.375 | 0 | 0 | 0 | 0 | 1.2 | 8.3 | 5.32 | 2.625 | 9.9217 | 5.1095 | 3 | 0.26367
Double Angle | 2L | 2L4X3-1/2X3/8X3/8LLBB | 5.35 | 4 | 0 | 0 | 0 | 7.375 | 0 | 0 | 0 | 0.375 | 0 | 0.375 | 0 | 0 | 1.2 | 8.3 | 5.32 | 2.625 | 12.0259 | 6.1126 | 3 | 0.26367
Double Angle | 2L | 2L4X3-1/2X3/8X3/4LLBB | 5.35 | 4 | 0 | 0 | 0 | 7.75 | 0 | 0 | 0 | 0.375 | 0 | 0.75 | 0 | 0 | 1.2 | 8.3 | 5.32 | 2.625 | 14.5062 | 7.1157 | 3 | 0.26367
Double Angle | 2L | 2L4X3-1/2X5/16LLBB | 4.5 | 4 | 0 | 0 | 0 | 7 | 0 | 0 | 0 | 0.3125 | 0 | 0 | 0 | 0 | 1.17 | 7.07 | 4.49 | 2.1875 | 8.0758 | 4.1955 | 2.5 | 0.15259
Double Angle | 2L | 2L4X3-1/2X5/16X3/8LLBB | 4.5 | 4 | 0 | 0 | 0 | 7.375 | 0 | 0 | 0 | 0.3125 | 0 | 0.375 | 0 | 0 | 1.17 | 7.07 | 4.49 | 2.1875 | 9.8073 | 5.0393 | 2.5 | 0.15259
Double Angle | 2L | 2L4X3-1/2X5/16X3/4LLBB | 4.5 | 4 | 0 | 0 | 0 | 7.75 | 0 | 0 | 0 | 0.3125 | 0 | 0.75 | 0 | 0 | 1.17 | 7.07 | 4.49 | 2.1875 | 11.8552 | 5.883 | 2.5 | 0.15259
Double Angle | 2L | 2L4X3-1/2X1/4LLBB | 3.63 | 4 | 0 | 0 | 0 | 7 | 0 | 0 | 0 | 0.25 | 0 | 0 | 0 | 0 | 1.14 | 5.78 | 3.63 | 1.75 | 6.2574 | 3.3014 | 2 | 0.078125
Double Angle | 2L | 2L4X3-1/2X1/4X3/8LLBB | 3.63 | 4 | 0 | 0 | 0 | 7.375 | 0 | 0 | 0 | 0.25 | 0 | 0.375 | 0 | 0 | 1.14 | 5.78 | 3.63 | 1.75 | 7.623 | 3.982 | 2 | 0.078125
Double Angle | 2L | 2L4X3-1/2X1/4X3/4LLBB | 3.63 | 4 | 0 | 0 | 0 | 7.75 | 0 | 0 | 0 | 0.25 | 0 | 0.75 | 0 | 0 | 1.14 | 5.78 | 3.63 | 1.75 | 9.2439 | 4.6627 | 2 | 0.078125
Double Angle | 2L | 2L4X3X5/8LLBB | 7.98 | 4 | 0 | 0 | 0 | 6 | 0 | 0 | 0 | 0.625 | 0 | 0 | 0 | 0 | 1.37 | 12 | 8.16 | 3.75 | 11.2873 | 6.9532 | 5 | 1.1393
Double Angle | 2L | 2L4X3X5/8X3/8LLBB | 7.98 | 4 | 0 | 0 | 0 | 6.375 | 0 | 0 | 0 | 0.625 | 0 | 0.375 | 0 | 0 | 1.37 | 12 | 8.16 | 3.75 | 14.1752 | 8.4494 | 5 | 1.1393
Double Angle | 2L | 2L4X3X5/8X3/4LLBB | 7.98 | 4 | 0 | 0 | 0 | 6.75 | 0 | 0 | 0 | 0.625 | 0 | 0.75 | 0 | 0 | 1.37 | 12 | 8.16 | 3.75 | 17.6243 | 9.9457 | 5 | 1.1393
Double Angle | 2L | 2L4X3X1/2LLBB | 6.51 | 4 | 0 | 0 | 0 | 6 | 0 | 0 | 0 | 0.5 | 0 | 0 | 0 | 0 | 1.32 | 10 | 6.73 | 3 | 8.6172 | 5.3833 | 4 | 0.58333
Double Angle | 2L | 2L4X3X1/2X3/8LLBB | 6.51 | 4 | 0 | 0 | 0 | 6.375 | 0 | 0 | 0 | 0.5 | 0 | 0.375 | 0 | 0 | 1.32 | 10 | 6.73 | 3 | 10.8648 | 6.6039 | 4 | 0.58333
Double Angle | 2L | 2L4X3X1/2X3/4LLBB | 6.51 | 4 | 0 | 0 | 0 | 6.75 | 0 | 0 | 0 | 0.5 | 0 | 0.75 | 0 | 0 | 1.32 | 10 | 6.73 | 3 | 13.5701 | 7.8245 | 4 | 0.58333
Double Angle | 2L | 2L4X3X3/8LLBB | 4.98 | 4 | 0 | 0 | 0 | 6 | 0 | 0 | 0 | 0.375 | 0 | 0 | 0 | 0 | 1.27 | 7.88 | 5.19 | 2.25 | 6.0639 | 3.8936 | 3 | 0.24609
Double Angle | 2L | 2L4X3X3/8X3/8LLBB | 4.98 | 4 | 0 | 0 | 0 | 6.375 | 0 | 0 | 0 | 0.375 | 0 | 0.375 | 0 | 0 | 1.27 | 7.88 | 5.19 | 2.25 | 7.699 | 4.8273 | 3 | 0.24609
Double Angle | 2L | 2L4X3X3/8X3/4LLBB | 4.98 | 4 | 0 | 0 | 0 | 6.75 | 0 | 0 | 0 | 0.375 | 0 | 0.75 | 0 | 0 | 1.27 | 7.88 | 5.19 | 2.25 | 9.6843 | 5.7611 | 3 | 0.24609
Double Angle | 2L | 2L4X3X5/16LLBB | 4.19 | 4 | 0 | 0 | 0 | 6 | 0 | 0 | 0 | 0.3125 | 0 | 0 | 0 | 0 | 1.25 | 6.72 | 4.38 | 1.875 | 4.8271 | 3.1804 | 2.5 | 0.14242
Double Angle | 2L | 2L4X3X5/16X3/8LLBB | 4.19 | 4 | 0 | 0 | 0 | 6.375 | 0 | 0 | 0 | 0.3125 | 0 | 0.375 | 0 | 0 | 1.25 | 6.72 | 4.38 | 1.875 | 6.1671 | 3.9661 | 2.5 | 0.14242
Double Angle | 2L | 2L4X3X5/16X3/4LLBB | 4.19 | 4 | 0 | 0 | 0 | 6.75 | 0 | 0 | 0 | 0.3125 | 0 | 0.75 | 0 | 0 | 1.25 | 6.72 | 4.38 | 1.875 | 7.8016 | 4.7517 | 2.5 | 0.14242
Double Angle | 2L | 2L4X3X1/4LLBB | 3.38 | 4 | 0 | 0 | 0 | 6 | 0 | 0 | 0 | 0.25 | 0 | 0 | 0 | 0 | 1.22 | 5.49 | 3.55 | 1.5 | 3.6137 | 2.4881 | 2 | 0.072917
Double Angle | 2L | 2L4X3X1/4X3/8LLBB | 3.38 | 4 | 0 | 0 | 0 | 6.375 | 0 | 0 | 0 | 0.25 | 0 | 0.375 | 0 | 0 | 1.22 | 5.49 | 3.55 | 1.5 | 4.6655 | 3.1218 | 2 | 0.072917
Double Angle | 2L | 2L4X3X1/4X3/4LLBB | 3.38 | 4 | 0 | 0 | 0 | 6.75 | 0 | 0 | 0 | 0.25 | 0 | 0.75 | 0 | 0 | 1.22 | 5.49 | 3.55 | 1.5 | 5.955 | 3.7556 | 2 | 0.072917
Double Angle | 2L | 2L3-1/2X3X1/2LLBB | 6.04 | 3.5 | 0 | 0 | 0 | 6 | 0 | 0 | 0 | 0.5 | 0 | 0 | 0 | 0 | 1.12 | 6.91 | 5.23 | 3 | 8.6361 | 5.285 | 3.5 | 0.54167
Double Angle | 2L | 2L3-1/2X3X1/2X3/8LLBB | 6.04 | 3.5 | 0 | 0 | 0 | 6.375 | 0 | 0 | 0 | 0.5 | 0 | 0.375 | 0 | 0 | 1.12 | 6.91 | 5.23 | 3 | 10.8303 | 6.4175 | 3.5 | 0.54167
Double Angle | 2L | 2L3-1/2X3X1/2X3/4LLBB | 6.04 | 3.5 | 0 | 0 | 0 | 6.75 | 0 | 0 | 0 | 0.5 | 0 | 0.75 | 0 | 0 | 1.12 | 6.91 | 5.23 | 3 | 13.4492 | 7.55 | 3.5 | 0.54167
Double Angle | 2L | 2L3-1/2X3X7/16LLBB | 5.34 | 3.5 | 0 | 0 | 0 | 6 | 0 | 0 | 0 | 0.4375 | 0 | 0 | 0 | 0 | 1.09 | 6.2 | 4.65 | 2.625 | 7.37 | 4.5538 | 3.0625 | 0.36287
Double Angle | 2L | 2L3-1/2X3X7/16X3/8LLBB | 5.34 | 3.5 | 0 | 0 | 0 | 6.375 | 0 | 0 | 0 | 0.4375 | 0 | 0.375 | 0 | 0 | 1.09 | 6.2 | 4.65 | 2.625 | 9.2654 | 5.555 | 3.0625 | 0.36287
Double Angle | 2L | 2L3-1/2X3X7/16X3/4LLBB | 5.34 | 3.5 | 0 | 0 | 0 | 6.75 | 0 | 0 | 0 | 0.4375 | 0 | 0.75 | 0 | 0 | 1.09 | 6.2 | 4.65 | 2.625 | 11.5363 | 6.5563 | 3.0625 | 0.36287
Double Angle | 2L | 2L3-1/2X3X3/8LLBB | 4.63 | 3.5 | 0 | 0 | 0 | 6 | 0 | 0 | 0 | 0.375 | 0 | 0 | 0 | 0 | 1.07 | 5.45 | 4.05 | 2.25 | 6.1329 | 3.8446 | 2.625 | 0.22852
Double Angle | 2L | 2L3-1/2X3X3/8X3/8LLBB | 4.63 | 3.5 | 0 | 0 | 0 | 6.375 | 0 | 0 | 0 | 0.375 | 0 | 0.375 | 0 | 0 | 1.07 | 5.45 | 4.05 | 2.25 | 7.7374 | 4.7127 | 2.625 | 0.22852
Double Angle | 2L | 2L3-1/2X3X3/8X3/4LLBB | 4.63 | 3.5 | 0 | 0 | 0 | 6.75 | 0 | 0 | 0 | 0.375 | 0 | 0.75 | 0 | 0 | 1.07 | 5.45 | 4.05 | 2.25 | 9.6674 | 5.5808 | 2.625 | 0.22852
Double Angle | 2L | 2L3-1/2X3X5/16LLBB | 3.91 | 3.5 | 0 | 0 | 0 | 6 | 0 | 0 | 0 | 0.3125 | 0 | 0 | 0 | 0 | 1.05 | 4.67 | 3.43 | 1.875 | 4.9235 | 3.1584 | 2.1875 | 0.13224
Double Angle | 2L | 2L3-1/2X3X5/16X3/8LLBB | 3.91 | 3.5 | 0 | 0 | 0 | 6.375 | 0 | 0 | 0 | 0.3125 | 0 | 0.375 | 0 | 0 | 1.05 | 4.67 | 3.43 | 1.875 | 6.2453 | 3.8915 | 2.1875 | 0.13224
Double Angle | 2L | 2L3-1/2X3X5/16X3/4LLBB | 3.91 | 3.5 | 0 | 0 | 0 | 6.75 | 0 | 0 | 0 | 0.3125 | 0 | 0.75 | 0 | 0 | 1.05 | 4.67 | 3.43 | 1.875 | 7.8421 | 4.6246 | 2.1875 | 0.13224
Double Angle | 2L | 2L3-1/2X3X1/4LLBB | 3.16 | 3.5 | 0 | 0 | 0 | 6 | 0 | 0 | 0 | 0.25 | 0 | 0 | 0 | 0 | 1.02 | 3.84 | 2.79 | 1.5 | 3.728 | 2.4806 | 1.75 | 0.067708
Double Angle | 2L | 2L3-1/2X3X1/4X3/8LLBB | 3.16 | 3.5 | 0 | 0 | 0 | 6.375 | 0 | 0 | 0 | 0.25 | 0 | 0.375 | 0 | 0 | 1.02 | 3.84 | 2.79 | 1.5 | 4.7694 | 3.0731 | 1.75 | 0.067708
Double Angle | 2L | 2L3-1/2X3X1/4X3/4LLBB | 3.16 | 3.5 | 0 | 0 | 0 | 6.75 | 0 | 0 | 0 | 0.25 | 0 | 0.75 | 0 | 0 | 1.02 | 3.84 | 2.79 | 1.5 | 6.0329 | 3.6656 | 1.75 | 0.067708
Double Angle | 2L | 2L3-1/2X2-1/2X1/2LLBB | 5.53 | 3.5 | 0 | 0 | 0 | 5 | 0 | 0 | 0 | 0.5 | 0 | 0 | 0 | 0 | 1.2 | 6.48 | 5.05 | 2.5 | 5.0812 | 3.8961 | 3.5 | 0.5
Double Angle | 2L | 2L3-1/2X2-1/2X1/2X3/8LLBB | 5.53 | 3.5 | 0 | 0 | 0 | 5.375 | 0 | 0 | 0 | 0.5 | 0 | 0.375 | 0 | 0 | 1.2 | 6.48 | 5.05 | 2.5 | 6.7367 | 4.933 | 3.5 | 0.5
Double Angle | 2L | 2L3-1/2X2-1/2X1/2X3/4LLBB | 5.53 | 3.5 | 0 | 0 | 0 | 5.75 | 0 | 0 | 0 | 0.5 | 0 | 0.75 | 0 | 0 | 1.2 | 6.48 | 5.05 | 2.5 | 8.781 | 5.9699 | 3.5 | 0.5
Double Angle | 2L | 2L3-1/2X2-1/2X3/8LLBB | 4.25 | 3.5 | 0 | 0 | 0 | 5 | 0 | 0 | 0 | 0.375 | 0 | 0 | 0 | 0 | 1.15 | 5.13 | 3.93 | 1.875 | 3.4846 | 2.8038 | 2.625 | 0.21094
Double Angle | 2L | 2L3-1/2X2-1/2X3/8X3/8LLBB | 4.25 | 3.5 | 0 | 0 | 0 | 5.375 | 0 | 0 | 0 | 0.375 | 0 | 0.375 | 0 | 0 | 1.15 | 5.13 | 3.93 | 1.875 | 4.6855 | 3.6007 | 2.625 | 0.21094
Double Angle | 2L | 2L3-1/2X2-1/2X3/8X3/4LLBB | 4.25 | 3.5 | 0 | 0 | 0 | 5.75 | 0 | 0 | 0 | 0.375 | 0 | 0.75 | 0 | 0 | 1.15 | 5.13 | 3.93 | 1.875 | 6.1852 | 4.3976 | 2.625 | 0.21094
Double Angle | 2L | 2L3-1/2X2-1/2X5/16LLBB | 3.58 | 3.5 | 0 | 0 | 0 | 5 | 0 | 0 | 0 | 0.3125 | 0 | 0 | 0 | 0 | 1.13 | 4.39 | 3.33 | 1.5625 | 2.7134 | 2.2805 | 2.1875 | 0.12207
Double Angle | 2L | 2L3-1/2X2-1/2X5/16X3/8LLBB | 3.58 | 3.5 | 0 | 0 | 0 | 5.375 | 0 | 0 | 0 | 0.3125 | 0 | 0.375 | 0 | 0 | 1.13 | 4.39 | 3.33 | 1.5625 | 3.6944 | 2.9518 | 2.1875 | 0.12207
Double Angle | 2L | 2L3-1/2X2-1/2X5/16X3/4LLBB | 3.58 | 3.5 | 0 | 0 | 0 | 5.75 | 0 | 0 | 0 | 0.3125 | 0 | 0.75 | 0 | 0 | 1.13 | 4.39 | 3.33 | 1.5625 | 4.9272 | 3.623 | 2.1875 | 0.12207
Double Angle | 2L | 2L3-1/2X2-1/2X1/4LLBB | 2.9 | 3.5 | 0 | 0 | 0 | 5 | 0 | 0 | 0 | 0.25 | 0 | 0 | 0 | 0 | 1.1 | 3.61 | 2.72 | 1.25 | 1.9631 | 1.781 | 1.75 | 0.0625
Double Angle | 2L | 2L3-1/2X2-1/2X1/4X3/8LLBB | 2.9 | 3.5 | 0 | 0 | 0 | 5.375 | 0 | 0 | 0 | 0.25 | 0 | 0.375 | 0 | 0 | 1.1 | 3.61 | 2.72 | 1.25 | 2.7329 | 2.3247 | 1.75 | 0.0625
Double Angle | 2L | 2L3-1/2X2-1/2X1/4X3/4LLBB | 2.9 | 3.5 | 0 | 0 | 0 | 5.75 | 0 | 0 | 0 | 0.25 | 0 | 0.75 | 0 | 0 | 1.1 | 3.61 | 2.72 | 1.25 | 3.7067 | 2.8685 | 1.75 | 0.0625
Double Angle | 2L | 2L3X2-1/2X1/2LLBB | 5.01 | 3 | 0 | 0 | 0 | 5 | 0 | 0 | 0 | 0.5 | 0 | 0 | 0 | 0 | 0.995 | 4.15 | 3.72 | 2.5 | 5.0317 | 3.7575 | 3 | 0.45833
Double Angle | 2L | 2L3X2-1/2X1/2X3/8LLBB | 5.01 | 3 | 0 | 0 | 0 | 5.375 | 0 | 0 | 0 | 0.5 | 0 | 0.375 | 0 | 0 | 0.995 | 4.15 | 3.72 | 2.5 | 6.6169 | 4.6969 | 3 | 0.45833
Double Angle | 2L | 2L3X2-1/21/2X3/4LLBB | 5.01 | 3 | 0 | 0 | 0 | 5 | 0 | 0 | 0 | 0.5 | 0 | 0 | 0 | 0 | 0.995 | 4.15 | 3.72 | 2.5 | 5.0317 | 3.7575 | 3 | 0.45833
Double Angle | 2L | 2L3X2-1/2X7/16LLBB | 4.44 | 3 | 0 | 0 | 0 | 5 | 0 | 0 | 0 | 0.4375 | 0 | 0 | 0 | 0 | 0.972 | 3.73 | 3.31 | 2.1875 | 4.2514 | 3.2324 | 2.625 | 0.30705
Double Angle | 2L | 2L3X2-1/2X7/16X3/8LLBB | 4.44 | 3 | 0 | 0 | 0 | 5.375 | 0 | 0 | 0 | 0.4375 | 0 | 0.375 | 0 | 0 | 0.972 | 3.73 | 3.31 | 2.1875 | 5.6196 | 4.0649 | 2.625 | 0.30705
Double Angle | 2L | 2L3X2-1/2X7/16X3/4LLBB | 4.44 | 3 | 0 | 0 | 0 | 5.75 | 0 | 0 | 0 | 0.4375 | 0 | 0.75 | 0 | 0 | 0.972 | 3.73 | 3.31 | 2.1875 | 7.3001 | 4.8974 | 2.625 | 0.30705
Double Angle | 2L | 2L3X2-1/2X3/8LLBB | 3.86 | 3 | 0 | 0 | 0 | 5 | 0 | 0 | 0 | 0.375 | 0 | 0 | 0 | 0 | 0.949 | 3.3 | 2.89 | 1.875 | 3.4911 | 2.7244 | 2.25 | 0.19336
Double Angle | 2L | 2L3X2-1/2X3/8X3/8LLBB | 3.86 | 3 | 0 | 0 | 0 | 5.375 | 0 | 0 | 0 | 0.375 | 0 | 0.375 | 0 | 0 | 0.949 | 3.3 | 2.89 | 1.875 | 4.6484 | 3.4481 | 2.25 | 0.19336
Double Angle | 2L | 2L3X2-1/2X3/8X3/4LLBB | 3.86 | 3 | 0 | 0 | 0 | 5.75 | 0 | 0 | 0 | 0.375 | 0 | 0.75 | 0 | 0 | 0.949 | 3.3 | 2.89 | 1.875 | 6.0772 | 4.1719 | 2.25 | 0.19336
Double Angle | 2L | 2L3X2-1/2X5/16LLBB | 3.25 | 3 | 0 | 0 | 0 | 5 | 0 | 0 | 0 | 0.3125 | 0 | 0 | 0 | 0 | 0.925 | 2.83 | 2.46 | 1.5625 | 2.7405 | 2.2209 | 1.875 | 0.1119
Double Angle | 2L | 2L3X2-1/2X5/16X3/8LLBB | 3.25 | 3 | 0 | 0 | 0 | 5.375 | 0 | 0 | 0 | 0.3125 | 0 | 0.375 | 0 | 0 | 0.925 | 2.83 | 2.46 | 1.5625 | 3.6876 | 2.8303 | 1.875 | 0.1119
Double Angle | 2L | 2L3X2-1/2X5/16X3/4LLBB | 3.25 | 3 | 0 | 0 | 0 | 5.75 | 0 | 0 | 0 | 0.3125 | 0 | 0.75 | 0 | 0 | 0.925 | 2.83 | 2.46 | 1.5625 | 4.8632 | 3.4397 | 1.875 | 0.1119
Double Angle | 2L | 2L3X2-1/2X1/4LLBB | 2.64 | 3 | 0 | 0 | 0 | 5 | 0 | 0 | 0 | 0.25 | 0 | 0 | 0 | 0 | 0.9 | 2.33 | 2 | 1.25 | 2.0134 | 1.7443 | 1.5 | 0.057292
Double Angle | 2L | 2L3X2-1/2X1/4X3/8LLBB | 2.64 | 3 | 0 | 0 | 0 | 5.375 | 0 | 0 | 0 | 0.25 | 0 | 0.375 | 0 | 0 | 0.9 | 2.33 | 2 | 1.25 | 2.7603 | 2.2393 | 1.5 | 0.057292
Double Angle | 2L | 2L3X2-1/2X1/4X3/4LLBB | 2.64 | 3 | 0 | 0 | 0 | 5.75 | 0 | 0 | 0 | 0.25 | 0 | 0.75 | 0 | 0 | 0.9 | 2.33 | 2 | 1.25 | 3.6929 | 2.7343 | 1.5 | 0.057292
Double Angle | 2L | 2L3X2-1/2X3/16LLBB | 2 | 3 | 0 | 0 | 0 | 5 | 0 | 0 | 0 | 0.1875 | 0 | 0 | 0 | 0 | 0.874 | 1.8 | 1.52 | 0.9375 | 1.2955 | 1.2757 | 1.125 | 0.02417
Double Angle | 2L | 2L3X2-1/2X3/16X3/8LLBB | 2 | 3 | 0 | 0 | 0 | 5.375 | 0 | 0 | 0 | 0.1875 | 0 | 0.375 | 0 | 0 | 0.874 | 1.8 | 1.52 | 0.9375 | 1.8442 | 1.6507 | 1.125 | 0.02417
Double Angle | 2L | 2L3X2-1/2X3/16X3/4LLBB | 2 | 3 | 0 | 0 | 0 | 5.75 | 0 | 0 | 0 | 0.1875 | 0 | 0.75 | 0 | 0 | 0.874 | 1.8 | 1.52 | 0.9375 | 2.5336 | 2.0257 | 1.125 | 0.02417
Double Angle | 2L | 2L3X2X1/2LLBB | 4.53 | 3 | 0 | 0 | 0 | 4 | 0 | 0 | 0 | 0.5 | 0 | 0 | 0 | 0 | 1.08 | 3.85 | 3.55 | 2 | 2.7473 | 2.6425 | 3 | 0.41667
Double Angle | 2L | 2L3X2X1/2X3/8LLBB | 4.53 | 3 | 0 | 0 | 0 | 4.375 | 0 | 0 | 0 | 0.5 | 0 | 0.375 | 0 | 0 | 1.08 | 3.85 | 3.55 | 2 | 3.8975 | 3.4919 | 3 | 0.41667
Double Angle | 2L | 2L3X2X1/2X3/4LLBB | 4.53 | 3 | 0 | 0 | 0 | 4.75 | 0 | 0 | 0 | 0.5 | 0 | 0.75 | 0 | 0 | 1.08 | 3.85 | 3.55 | 2 | 5.3662 | 4.3412 | 3 | 0.41667
Double Angle | 2L | 2L3X2X3/8LLBB | 3.5 | 3 | 0 | 0 | 0 | 4 | 0 | 0 | 0 | 0.375 | 0 | 0 | 0 | 0 | 1.03 | 3.07 | 2.78 | 1.5 | 1.8223 | 1.886 | 2.25 | 0.17578
Double Angle | 2L | 2L3X2X3/8X3/8LLBB | 3.5 | 3 | 0 | 0 | 0 | 4.375 | 0 | 0 | 0 | 0.375 | 0 | 0.375 | 0 | 0 | 1.03 | 3.07 | 2.78 | 1.5 | 2.6526 | 2.5422 | 2.25 | 0.17578
Double Angle | 2L | 2L3X2X3/8X3/4LLBB | 3.5 | 3 | 0 | 0 | 0 | 4.75 | 0 | 0 | 0 | 0.375 | 0 | 0.75 | 0 | 0 | 1.03 | 3.07 | 2.78 | 1.5 | 3.729 | 3.1985 | 2.25 | 0.17578
Double Angle | 2L | 2L3X2X5/16LLBB | 2.96 | 3 | 0 | 0 | 0 | 4 | 0 | 0 | 0 | 0.3125 | 0 | 0 | 0 | 0 | 1.01 | 2.64 | 2.37 | 1.25 | 1.3795 | 1.5281 | 1.875 | 0.10173
Double Angle | 2L | 2L3X2X5/16X3/8LLBB | 2.96 | 3 | 0 | 0 | 0 | 4.375 | 0 | 0 | 0 | 0.3125 | 0 | 0.375 | 0 | 0 | 1.01 | 2.64 | 2.37 | 1.25 | 2.0566 | 2.0831 | 1.875 | 0.10173
Double Angle | 2L | 2L3X2X5/16X3/4LLBB | 2.96 | 3 | 0 | 0 | 0 | 4.75 | 0 | 0 | 0 | 0.3125 | 0 | 0.75 | 0 | 0 | 1.01 | 2.64 | 2.37 | 1.25 | 2.9419 | 2.6381 | 1.875 | 0.10173
Double Angle | 2L | 2L3X2X1/4LLBB | 2.4 | 3 | 0 | 0 | 0 | 4 | 0 | 0 | 0 | 0.25 | 0 | 0 | 0 | 0 | 0.98 | 2.18 | 1.94 | 1 | 0.94824 | 1.1842 | 1.5 | 0.052083
Double Angle | 2L | 2L3X2X1/4X3/8LLBB | 2.4 | 3 | 0 | 0 | 0 | 4.375 | 0 | 0 | 0 | 0.25 | 0 | 0.375 | 0 | 0 | 0.98 | 2.18 | 1.94 | 1 | 1.4767 | 1.6342 | 1.5 | 0.052083
Double Angle | 2L | 2L3X2X1/4X3/4LLBB | 2.4 | 3 | 0 | 0 | 0 | 4.75 | 0 | 0 | 0 | 0.25 | 0 | 0.75 | 0 | 0 | 0.98 | 2.18 | 1.94 | 1 | 2.1739 | 2.0842 | 1.5 | 0.052083
Double Angle | 2L | 2L3X2X3/16LLBB | 1.83 | 3 | 0 | 0 | 0 | 4 | 0 | 0 | 0 | 0.1875 | 0 | 0 | 0 | 0 | 0.952 | 1.69 | 1.49 | 0.75 | 0.53001 | 0.86078 | 1.125 | 0.021973
Double Angle | 2L | 2L3X2X3/16X3/8LLBB | 1.83 | 3 | 0 | 0 | 0 | 4.375 | 0 | 0 | 0 | 0.1875 | 0 | 0.375 | 0 | 0 | 0.952 | 1.69 | 1.49 | 0.75 | 0.91714 | 1.2039 | 1.125 | 0.021973
Double Angle | 2L | 2L3X2X3/16X3/4LLBB | 1.83 | 3 | 0 | 0 | 0 | 4.75 | 0 | 0 | 0 | 0.1875 | 0 | 0.75 | 0 | 0 | 0.952 | 1.69 | 1.49 | 0.75 | 1.4329 | 1.547 | 1.125 | 0.021973
Double Angle | 2L | 2L2-1/2X2X3/8LLBB | 3.11 | 2.5 | 0 | 0 | 0 | 4 | 0 | 0 | 0 | 0.375 | 0 | 0 | 0 | 0 | 0.826 | 1.83 | 1.96 | 1.5 | 1.8002 | 1.8083 | 1.875 | 0.1582
Double Angle | 2L | 2L2-1/2X2X3/8X3/8LLBB | 3.11 | 2.5 | 0 | 0 | 0 | 4.375 | 0 | 0 | 0 | 0.375 | 0 | 0.375 | 0 | 0 | 0.826 | 1.83 | 1.96 | 1.5 | 2.5876 | 2.3914 | 1.875 | 0.1582
Double Angle | 2L | 2L2-1/2X2X3/8X3/4LLBB | 3.11 | 2.5 | 0 | 0 | 0 | 4.75 | 0 | 0 | 0 | 0.375 | 0 | 0.75 | 0 | 0 | 0.826 | 1.83 | 1.96 | 1.5 | 3.5938 | 2.9745 | 1.875 | 0.1582
Double Angle | 2L | 2L2-1/2X2X5/16LLBB | 2.64 | 2.5 | 0 | 0 | 0 | 4 | 0 | 0 | 0 | 0.3125 | 0 | 0 | 0 | 0 | 0.803 | 1.58 | 1.68 | 1.25 | 1.3804 | 1.4764 | 1.5625 | 0.091553
Double Angle | 2L | 2L2-1/2X2X5/16X3/8LLBB | 2.64 | 2.5 | 0 | 0 | 0 | 4.375 | 0 | 0 | 0 | 0.3125 | 0 | 0.375 | 0 | 0 | 0.803 | 1.58 | 1.68 | 1.25 | 2.0268 | 1.9714 | 1.5625 | 0.091553
Double Angle | 2L | 2L2-1/2X2X5/16X3/4LLBB | 2.64 | 2.5 | 0 | 0 | 0 | 4.75 | 0 | 0 | 0 | 0.3125 | 0 | 0.75 | 0 | 0 | 0.803 | 1.58 | 1.68 | 1.25 | 2.8589 | 2.4664 | 1.5625 | 0.091553
Double Angle | 2L | 2L2-1/2X2X1/4LLBB | 2.14 | 2.5 | 0 | 0 | 0 | 4 | 0 | 0 | 0 | 0.25 | 0 | 0 | 0 | 0 | 0.779 | 1.31 | 1.38 | 1 | 0.96632 | 1.1487 | 1.25 | 0.046875
Double Angle | 2L | 2L2-1/2X2X1/4X3/8LLBB | 2.14 | 2.5 | 0 | 0 | 0 | 4.375 | 0 | 0 | 0 | 0.25 | 0 | 0.375 | 0 | 0 | 0.779 | 1.31 | 1.38 | 1 | 1.4723 | 1.5499 | 1.25 | 0.046875
Double Angle | 2L | 2L2-1/2X2X1/4X3/4LLBB | 2.14 | 2.5 | 0 | 0 | 0 | 4.75 | 0 | 0 | 0 | 0.25 | 0 | 0.75 | 0 | 0 | 0.779 | 1.31 | 1.38 | 1 | 2.1288 | 1.9512 | 1.25 | 0.046875
Double Angle | 2L | 2L2-1/2X2X3/16LLBB | 1.64 | 2.5 | 0 | 0 | 0 | 4 | 0 | 0 | 0 | 0.1875 | 0 | 0 | 0 | 0 | 0.754 | 1.02 | 1.06 | 0.75 | 0.56645 | 0.84303 | 0.9375 | 0.019775
Double Angle | 2L | 2L2-1/2X2X3/16X3/8LLBB | 1.64 | 2.5 | 0 | 0 | 0 | 4.375 | 0 | 0 | 0 | 0.1875 | 0 | 0.375 | 0 | 0 | 0.754 | 1.02 | 1.06 | 0.75 | 0.94024 | 1.1505 | 0.9375 | 0.019775
Double Angle | 2L | 2L2-1/2X2X3/16X3/4LLBB | 1.64 | 2.5 | 0 | 0 | 0 | 4.75 | 0 | 0 | 0 | 0.1875 | 0 | 0.75 | 0 | 0 | 0.754 | 1.02 | 1.06 | 0.75 | 1.4293 | 1.458 | 0.9375 | 0.019775
Double Angle | 2L | 2L8X6X1SLBB | 26.1 | 6 | 0 | 0 | 0 | 16 | 0 | 0 | 0 | 1 | 0 | 0 | 0 | 0 | 1.65 | 77.6 | 32.4 | 16 | 354.9368 | 69.2654 | 12 | 9.3333
Double Angle | 2L | 2L8X6X1X3/8SLBB | 26.1 | 6 | 0 | 0 | 0 | 16.375 | 0 | 0 | 0 | 1 | 0 | 0.375 | 0 | 0 | 1.65 | 77.6 | 32.4 | 16 | 381.8289 | 74.1591 | 12 | 9.3333
Double Angle | 2L | 2L8X6X1X3/4SLBB | 26.1 | 6 | 0 | 0 | 0 | 16.75 | 0 | 0 | 0 | 1 | 0 | 0.75 | 0 | 0 | 1.65 | 77.6 | 32.4 | 16 | 410.5562 | 79.0529 | 12 | 9.3333
Double Angle | 2L | 2L8X6X7/8SLBB | 23.1 | 6 | 0 | 0 | 0 | 16 | 0 | 0 | 0 | 0.875 | 0 | 0 | 0 | 0 | 1.6 | 69.8 | 28.7 | 14 | 313.736 | 60.2663 | 10.5 | 6.2526
Double Angle | 2L | 2L8X6X7/8X3/8SLBB | 23.1 | 6 | 0 | 0 | 0 | 16.375 | 0 | 0 | 0 | 0.875 | 0 | 0.375 | 0 | 0 | 1.6 | 69.8 | 28.7 | 14 | 337.1479 | 64.5975 | 10.5 | 6.2526
Double Angle | 2L | 2L8X6X7/8X3/4SLBB | 23.1 | 6 | 0 | 0 | 0 | 16.75 | 0 | 0 | 0 | 0.875 | 0 | 0.75 | 0 | 0 | 1.6 | 69.8 | 28.7 | 14 | 362.1841 | 68.9287 | 10.5 | 6.2526
Double Angle | 2L | 2L8X6X3/4SLBB | 20 | 6 | 0 | 0 | 0 | 16 | 0 | 0 | 0 | 0.75 | 0 | 0 | 0 | 0 | 1.56 | 61.5 | 24.9 | 12 | 272.8311 | 51.2736 | 9 | 3.9375
Double Angle | 2L | 2L8X6X3/4X3/8SLBB | 20 | 6 | 0 | 0 | 0 | 16.375 | 0 | 0 | 0 | 0.75 | 0 | 0.375 | 0 | 0 | 1.56 | 61.5 | 24.9 | 12 | 292.7619 | 55.0236 | 9 | 3.9375
Double Angle | 2L | 2L8X6X3/4X3/4SLBB | 20 | 6 | 0 | 0 | 0 | 16.75 | 0 | 0 | 0 | 0.75 | 0 | 0.75 | 0 | 0 | 1.56 | 61.5 | 24.9 | 12 | 314.0988 | 58.7736 | 9 | 3.9375
Double Angle | 2L | 2L8X6X5/8SLBB | 16.8 | 6 | 0 | 0 | 0 | 16 | 0 | 0 | 0 | 0.625 | 0 | 0 | 0 | 0 | 1.51 | 52.8 | 21 | 10 | 232.2513 | 42.3042 | 7.5 | 2.2786
Double Angle | 2L | 2L8X6X5/8X3/8SLBB | 16.8 | 6 | 0 | 0 | 0 | 16.375 | 0 | 0 | 0 | 0.625 | 0 | 0.375 | 0 | 0 | 1.51 | 52.8 | 21 | 10 | 248.706 | 45.4542 | 7.5 | 2.2786
Double Angle | 2L | 2L8X6X5/8X3/4SLBB | 16.8 | 6 | 0 | 0 | 0 | 16.75 | 0 | 0 | 0 | 0.625 | 0 | 0.75 | 0 | 0 | 1.51 | 52.8 | 21 | 10 | 266.3419 | 48.6042 | 7.5 | 2.2786
Double Angle | 2L | 2L8X6X9/16SLBB | 15.2 | 6 | 0 | 0 | 0 | 16 | 0 | 0 | 0 | 0.5625 | 0 | 0 | 0 | 0 | 1.49 | 48.2 | 19 | 9 | 212.3247 | 37.9271 | 6.75 | 1.6611
Double Angle | 2L | 2L8X6X9/16X3/8SLBB | 15.2 | 6 | 0 | 0 | 0 | 16.375 | 0 | 0 | 0 | 0.5625 | 0 | 0.375 | 0 | 0 | 1.49 | 48.2 | 19 | 9 | 227.0818 | 40.7771 | 6.75 | 1.6611
Double Angle | 2L | 2L8X6X9/16X3/4SLBB | 15.2 | 6 | 0 | 0 | 0 | 16.75 | 0 | 0 | 0 | 0.5625 | 0 | 0.75 | 0 | 0 | 1.49 | 48.2 | 19 | 9 | 242.9075 | 43.6271 | 6.75 | 1.6611
Double Angle | 2L | 2L8X6X1/2SLBB | 13.6 | 6 | 0 | 0 | 0 | 16 | 0 | 0 | 0 | 0.5 | 0 | 0 | 0 | 0 | 1.46 | 43.5 | 17 | 8 | 192.6327 | 33.6222 | 6 | 1.1667
Double Angle | 2L | 2L8X6X1/2X3/8SLBB | 13.6 | 6 | 0 | 0 | 0 | 16.375 | 0 | 0 | 0 | 0.5 | 0 | 0.375 | 0 | 0 | 1.46 | 43.5 | 17 | 8 | 205.7192 | 36.1722 | 6 | 1.1667
Double Angle | 2L | 2L8X6X1/2X3/4SLBB | 13.6 | 6 | 0 | 0 | 0 | 16.75 | 0 | 0 | 0 | 0.5 | 0 | 0.75 | 0 | 0 | 1.46 | 43.5 | 17 | 8 | 219.7619 | 38.7222 | 6 | 1.1667
Double Angle | 2L | 2L8X6X7/16SLBB | 12 | 6 | 0 | 0 | 0 | 16 | 0 | 0 | 0 | 0.4375 | 0 | 0 | 0 | 0 | 1.44 | 38.6 | 15 | 7 | 173.1694 | 29.39 | 5.25 | 0.78158
Double Angle | 2L | 2L8X6X7/16X3/8SLBB | 12 | 6 | 0 | 0 | 0 | 16.375 | 0 | 0 | 0 | 0.4375 | 0 | 0.375 | 0 | 0 | 1.44 | 38.6 | 15 | 7 | 184.6125 | 31.64 | 5.25 | 0.78158
Double Angle | 2L | 2L8X6X7/16X3/4SLBB | 12 | 6 | 0 | 0 | 0 | 16.75 | 0 | 0 | 0 | 0.4375 | 0 | 0.75 | 0 | 0 | 1.44 | 38.6 | 15 | 7 | 196.8994 | 33.89 | 5.25 | 0.78158
Double Angle | 2L | 2L8X4X1SLBB | 22.1 | 4 | 0 | 0 | 0 | 16 | 0 | 0 | 0 | 1 | 0 | 0 | 0 | 0 | 1.04 | 23.3 | 15.5 | 16 | 357.2858 | 67.3045 | 8 | 8
Double Angle | 2L | 2L8X4X1X3/8SLBB | 22.1 | 4 | 0 | 0 | 0 | 16.375 | 0 | 0 | 0 | 1 | 0 | 0.375 | 0 | 0 | 1.04 | 23.3 | 15.5 | 16 | 383.3019 | 71.4483 | 8 | 8
Double Angle | 2L | 2L8X4X1X3/4SLBB | 22.1 | 4 | 0 | 0 | 0 | 16.75 | 0 | 0 | 0 | 1 | 0 | 0.75 | 0 | 0 | 1.04 | 23.3 | 15.5 | 16 | 410.872 | 75.592 | 8 | 8
Double Angle | 2L | 2L8X4X7/8SLBB | 19.6 | 4 | 0 | 0 | 0 | 16 | 0 | 0 | 0 | 0.875 | 0 | 0 | 0 | 0 | 0.997 | 21.1 | 13.5 | 14 | 316.7886 | 58.7862 | 7 | 5.3594
Double Angle | 2L | 2L8X4X7/8X3/8SLBB | 19.6 | 4 | 0 | 0 | 0 | 16.375 | 0 | 0 | 0 | 0.875 | 0 | 0.375 | 0 | 0 | 0.997 | 21.1 | 13.5 | 14 | 339.5226 | 62.4612 | 7 | 5.3594
Double Angle | 2L | 2L8X4X7/8X3/4SLBB | 19.6 | 4 | 0 | 0 | 0 | 16.75 | 0 | 0 | 0 | 0.875 | 0 | 0.75 | 0 | 0 | 0.997 | 21.1 | 13.5 | 14 | 363.6346 | 66.1362 | 7 | 5.3594
Double Angle | 2L | 2L8X4X3/4SLBB | 17 | 4 | 0 | 0 | 0 | 16 | 0 | 0 | 0 | 0.75 | 0 | 0 | 0 | 0 | 0.949 | 18.7 | 11.6 | 12 | 276.3894 | 50.1972 | 6 | 3.375
Double Angle | 2L | 2L8X4X3/4X3/8SLBB | 17 | 4 | 0 | 0 | 0 | 16.375 | 0 | 0 | 0 | 0.75 | 0 | 0.375 | 0 | 0 | 0.949 | 18.7 | 11.6 | 12 | 295.811 | 53.3847 | 6 | 3.375
Double Angle | 2L | 2L8X4X3/4X3/4SLBB | 17 | 4 | 0 | 0 | 0 | 16.75 | 0 | 0 | 0 | 0.75 | 0 | 0.75 | 0 | 0 | 0.949 | 18.7 | 11.6 | 12 | 316.4279 | 56.5722 | 6 | 3.375
Double Angle | 2L | 2L8X4X5/8SLBB | 14.3 | 4 | 0 | 0 | 0 | 16 | 0 | 0 | 0 | 0.625 | 0 | 0 | 0 | 0 | 0.902 | 16.2 | 9.73 | 10 | 236.1363 | 41.5545 | 5 | 1.9531
Double Angle | 2L | 2L8X4X5/8X3/8SLBB | 14.3 | 4 | 0 | 0 | 0 | 16.375 | 0 | 0 | 0 | 0.625 | 0 | 0.375 | 0 | 0 | 0.902 | 16.2 | 9.73 | 10 | 252.222 | 44.2357 | 5 | 1.9531
Double Angle | 2L | 2L8X4X5/8X3/4SLBB | 14.3 | 4 | 0 | 0 | 0 | 16.75 | 0 | 0 | 0 | 0.625 | 0 | 0.75 | 0 | 0 | 0.902 | 16.2 | 9.73 | 10 | 269.3131 | 46.917 | 5 | 1.9531
Double Angle | 2L | 2L8X4X9/16SLBB | 13 | 4 | 0 | 0 | 0 | 16 | 0 | 0 | 0 | 0.5625 | 0 | 0 | 0 | 0 | 0.878 | 14.9 | 8.77 | 9 | 216.8056 | 37.4705 | 4.5 | 1.4238
Double Angle | 2L | 2L8X4X9/16X3/8SLBB | 13 | 4 | 0 | 0 | 0 | 16.375 | 0 | 0 | 0 | 0.5625 | 0 | 0.375 | 0 | 0 | 0.878 | 14.9 | 8.77 | 9 | 231.314 | 39.908 | 4.5 | 1.4238
Double Angle | 2L | 2L8X4X9/16X3/4SLBB | 13 | 4 | 0 | 0 | 0 | 16.75 | 0 | 0 | 0 | 0.5625 | 0 | 0.75 | 0 | 0 | 0.878 | 14.9 | 8.77 | 9 | 246.7365 | 42.3455 | 4.5 | 1.4238
Double Angle | 2L | 2L8X4X1/2SLBB | 11.6 | 4 | 0 | 0 | 0 | 16 | 0 | 0 | 0 | 0.5 | 0 | 0 | 0 | 0 | 0.854 | 13.5 | 7.81 | 8 | 196.891 | 33.1609 | 4 | 1
Double Angle | 2L | 2L8X4X1/2X3/8SLBB | 11.6 | 4 | 0 | 0 | 0 | 16.375 | 0 | 0 | 0 | 0.5 | 0 | 0.375 | 0 | 0 | 0.854 | 13.5 | 7.81 | 8 | 209.7342 | 35.3359 | 4 | 1
Double Angle | 2L | 2L8X4X1/2X3/4SLBB | 11.6 | 4 | 0 | 0 | 0 | 16.75 | 0 | 0 | 0 | 0.5 | 0 | 0.75 | 0 | 0 | 0.854 | 13.5 | 7.81 | 8 | 223.3929 | 37.5109 | 4 | 1
Double Angle | 2L | 2L8X4X7/16SLBB | 10.2 | 4 | 0 | 0 | 0 | 16 | 0 | 0 | 0 | 0.4375 | 0 | 0 | 0 | 0 | 0.829 | 12.1 | 6.85 | 7 | 177.2319 | 28.9167 | 3.5 | 0.66992
Double Angle | 2L | 2L8X4X7/16X3/8SLBB | 10.2 | 4 | 0 | 0 | 0 | 16.375 | 0 | 0 | 0 | 0.4375 | 0 | 0.375 | 0 | 0 | 0.829 | 12.1 | 6.85 | 7 | 188.4343 | 30.8292 | 3.5 | 0.66992
Double Angle | 2L | 2L8X4X7/16X3/4SLBB | 10.2 | 4 | 0 | 0 | 0 | 16.75 | 0 | 0 | 0 | 0.4375 | 0 | 0.75 | 0 | 0 | 0.829 | 12.1 | 6.85 | 7 | 200.3538 | 32.7417 | 3.5 | 0.66992
Double Angle | 2L | 2L7X4X3/4SLBB | 15.4 | 4 | 0 | 0 | 0 | 14 | 0 | 0 | 0 | 0.75 | 0 | 0 | 0 | 0 | 1 | 18 | 11.2 | 10.5 | 180.555 | 38.6409 | 6 | 3.0938
Double Angle | 2L | 2L7X4X3/4X3/8SLBB | 15.4 | 4 | 0 | 0 | 0 | 14.375 | 0 | 0 | 0 | 0.75 | 0 | 0.375 | 0 | 0 | 1 | 18 | 11.2 | 10.5 | 195.5867 | 41.5284 | 6 | 3.0938
Double Angle | 2L | 2L7X4X3/4X3/4SLBB | 15.4 | 4 | 0 | 0 | 0 | 14.75 | 0 | 0 | 0 | 0.75 | 0 | 0.75 | 0 | 0 | 1 | 18 | 11.2 | 10.5 | 211.7012 | 44.4159 | 6 | 3.0938
Double Angle | 2L | 2L7X4X5/8SLBB | 13 | 4 | 0 | 0 | 0 | 14 | 0 | 0 | 0 | 0.625 | 0 | 0 | 0 | 0 | 0.958 | 15.6 | 9.38 | 8.75 | 153.4929 | 32.0203 | 5 | 1.7904
Double Angle | 2L | 2L7X4X5/8X3/8SLBB | 13 | 4 | 0 | 0 | 0 | 14.375 | 0 | 0 | 0 | 0.625 | 0 | 0.375 | 0 | 0 | 0.958 | 15.6 | 9.38 | 8.75 | 165.9576 | 34.4578 | 5 | 1.7904
Double Angle | 2L | 2L7X4X5/8X3/4SLBB | 13 | 4 | 0 | 0 | 0 | 14.75 | 0 | 0 | 0 | 0.625 | 0 | 0.75 | 0 | 0 | 0.958 | 15.6 | 9.38 | 8.75 | 179.3363 | 36.8953 | 5 | 1.7904
Double Angle | 2L | 2L7X4X1/2SLBB | 10.5 | 4 | 0 | 0 | 0 | 14 | 0 | 0 | 0 | 0.5 | 0 | 0 | 0 | 0 | 0.91 | 13 | 7.54 | 7 | 126.582 | 25.375 | 4 | 0.91667
Double Angle | 2L | 2L7X4X1/2X3/8SLBB | 10.5 | 4 | 0 | 0 | 0 | 14.375 | 0 | 0 | 0 | 0.5 | 0 | 0.375 | 0 | 0 | 0.91 | 13 | 7.54 | 7 | 136.4668 | 27.3438 | 4 | 0.91667
Double Angle | 2L | 2L7X4X1/2X3/4SLBB | 10.5 | 4 | 0 | 0 | 0 | 14.75 | 0 | 0 | 0 | 0.5 | 0 | 0.75 | 0 | 0 | 0.91 | 13 | 7.54 | 7 | 147.0898 | 29.3125 | 4 | 0.91667
Double Angle | 2L | 2L7X4X7/16SLBB | 9.27 | 4 | 0 | 0 | 0 | 14 | 0 | 0 | 0 | 0.4375 | 0 | 0 | 0 | 0 | 0.886 | 11.6 | 6.61 | 6.125 | 113.5229 | 22.1859 | 3.5 | 0.6141
Double Angle | 2L | 2L7X4X7/16X3/8SLBB | 9.27 | 4 | 0 | 0 | 0 | 14.375 | 0 | 0 | 0 | 0.4375 | 0 | 0.375 | 0 | 0 | 0.886 | 11.6 | 6.61 | 6.125 | 122.1685 | 23.9241 | 3.5 | 0.6141
Double Angle | 2L | 2L7X4X7/16X3/4SLBB | 9.27 | 4 | 0 | 0 | 0 | 14.75 | 0 | 0 | 0 | 0.4375 | 0 | 0.75 | 0 | 0 | 0.886 | 11.6 | 6.61 | 6.125 | 131.466 | 25.6622 | 3.5 | 0.6141
Double Angle | 2L | 2L7X4X3/8SLBB | 8 | 4 | 0 | 0 | 0 | 14 | 0 | 0 | 0 | 0.375 | 0 | 0 | 0 | 0 | 0.861 | 10.1 | 5.68 | 5.25 | 100.4165 | 18.9588 | 3 | 0.38672
Double Angle | 2L | 2L7X4X3/8X3/8SLBB | 8 | 4 | 0 | 0 | 0 | 14.375 | 0 | 0 | 0 | 0.375 | 0 | 0.375 | 0 | 0 | 0.861 | 10.1 | 5.68 | 5.25 | 107.8073 | 20.4588 | 3 | 0.38672
Double Angle | 2L | 2L7X4X3/8X3/4SLBB | 8 | 4 | 0 | 0 | 0 | 14.75 | 0 | 0 | 0 | 0.375 | 0 | 0.75 | 0 | 0 | 0.861 | 10.1 | 5.68 | 5.25 | 115.7606 | 21.9588 | 3 | 0.38672
Double Angle | 2L | 2L6X4X7/8SLBB | 16 | 4 | 0 | 0 | 0 | 12 | 0 | 0 | 0 | 0.875 | 0 | 0 | 0 | 0 | 1.12 | 19.4 | 12.5 | 10.5 | 128.9816 | 33.9589 | 7 | 4.4661
Double Angle | 2L | 2L6X4X7/8X3/8SLBB | 16 | 4 | 0 | 0 | 0 | 12.375 | 0 | 0 | 0 | 0.875 | 0 | 0.375 | 0 | 0 | 1.12 | 19.4 | 12.5 | 10.5 | 142.2787 | 36.9589 | 7 | 4.4661
Double Angle | 2L | 2L6X4X7/8X3/4SLBB | 16 | 4 | 0 | 0 | 0 | 12.75 | 0 | 0 | 0 | 0.875 | 0 | 0.75 | 0 | 0 | 1.12 | 19.4 | 12.5 | 10.5 | 156.7008 | 39.9589 | 7 | 4.4661
Double Angle | 2L | 2L6X4X3/4SLBB | 13.9 | 4 | 0 | 0 | 0 | 12 | 0 | 0 | 0 | 0.75 | 0 | 0 | 0 | 0 | 1.07 | 17.3 | 10.8 | 9 | 111.2163 | 28.8801 | 6 | 2.8125
Double Angle | 2L | 2L6X4X3/4X3/8SLBB | 13.9 | 4 | 0 | 0 | 0 | 12.375 | 0 | 0 | 0 | 0.75 | 0 | 0.375 | 0 | 0 | 1.07 | 17.3 | 10.8 | 9 | 122.535 | 31.4863 | 6 | 2.8125
Double Angle | 2L | 2L6X4X3/4X3/4SLBB | 13.9 | 4 | 0 | 0 | 0 | 12.75 | 0 | 0 | 0 | 0.75 | 0 | 0.75 | 0 | 0 | 1.07 | 17.3 | 10.8 | 9 | 134.831 | 34.0926 | 6 | 2.8125
Double Angle | 2L | 2L6X4X5/8SLBB | 11.7 | 4 | 0 | 0 | 0 | 12 | 0 | 0 | 0 | 0.625 | 0 | 0 | 0 | 0 | 1.03 | 15 | 9.13 | 7.5 | 93.5787 | 23.7803 | 5 | 1.6276
Double Angle | 2L | 2L6X4X5/8X3/8SLBB | 11.7 | 4 | 0 | 0 | 0 | 12.375 | 0 | 0 | 0 | 0.625 | 0 | 0.375 | 0 | 0 | 1.03 | 15 | 9.13 | 7.5 | 102.9077 | 25.974 | 5 | 1.6276
Double Angle | 2L | 2L6X4X5/8X3/4SLBB | 11.7 | 4 | 0 | 0 | 0 | 12.75 | 0 | 0 | 0 | 0.625 | 0 | 0.75 | 0 | 0 | 1.03 | 15 | 9.13 | 7.5 | 113.0592 | 28.1677 | 5 | 1.6276
Double Angle | 2L | 2L6X4X9/16SLBB | 10.6 | 4 | 0 | 0 | 0 | 12 | 0 | 0 | 0 | 0.5625 | 0 | 0 | 0 | 0 | 1 | 13.7 | 8.26 | 6.75 | 84.9683 | 21.3031 | 4.5 | 1.1865
Double Angle | 2L | 2L6X4X9/16X3/8SLBB | 10.6 | 4 | 0 | 0 | 0 | 12.375 | 0 | 0 | 0 | 0.5625 | 0 | 0.375 | 0 | 0 | 1 | 13.7 | 8.26 | 6.75 | 93.3296 | 23.2906 | 4.5 | 1.1865
Double Angle | 2L | 2L6X4X9/16X3/4SLBB | 10.6 | 4 | 0 | 0 | 0 | 12.75 | 0 | 0 | 0 | 0.5625 | 0 | 0.75 | 0 | 0 | 1 | 13.7 | 8.26 | 6.75 | 102.4363 | 25.2781 | 4.5 | 1.1865
Double Angle | 2L | 2L6X4X1/2SLBB | 9.5 | 4 | 0 | 0 | 0 | 12 | 0 | 0 | 0 | 0.5 | 0 | 0 | 0 | 0 | 0.981 | 12.4 | 7.38 | 6 | 76.4919 | 18.875 | 4 | 0.83333
Double Angle | 2L | 2L6X4X1/2X3/8SLBB | 9.5 | 4 | 0 | 0 | 0 | 12.375 | 0 | 0 | 0 | 0.5 | 0 | 0.375 | 0 | 0 | 0.981 | 12.4 | 7.38 | 6 | 83.9041 | 20.6562 | 4 | 0.83333
Double Angle | 2L | 2L6X4X1/2X3/4SLBB | 9.5 | 4 | 0 | 0 | 0 | 12.75 | 0 | 0 | 0 | 0.5 | 0 | 0.75 | 0 | 0 | 0.981 | 12.4 | 7.38 | 6 | 91.9841 | 22.4375 | 4 | 0.83333
Double Angle | 2L | 2L6X4X7/16SLBB | 8.36 | 4 | 0 | 0 | 0 | 12 | 0 | 0 | 0 | 0.4375 | 0 | 0 | 0 | 0 | 0.957 | 11.1 | 6.49 | 5.25 | 67.9916 | 16.4178 | 3.5 | 0.55827
Double Angle | 2L | 2L6X4X7/16X3/8SLBB | 8.36 | 4 | 0 | 0 | 0 | 12.375 | 0 | 0 | 0 | 0.4375 | 0 | 0.375 | 0 | 0 | 0.957 | 11.1 | 6.49 | 5.25 | 74.4421 | 17.9853 | 3.5 | 0.55827
Double Angle | 2L | 2L6X4X7/16X3/4SLBB | 8.36 | 4 | 0 | 0 | 0 | 12.75 | 0 | 0 | 0 | 0.4375 | 0 | 0.75 | 0 | 0 | 0.957 | 11.1 | 6.49 | 5.25 | 81.4805 | 19.5528 | 3.5 | 0.55827
Double Angle | 2L | 2L6X4X3/8SLBB | 7.22 | 4 | 0 | 0 | 0 | 12 | 0 | 0 | 0 | 0.375 | 0 | 0 | 0 | 0 | 0.933 | 9.72 | 5.58 | 4.5 | 59.6247 | 14.0122 | 3 | 0.35156
Double Angle | 2L | 2L6X4X3/8X3/8SLBB | 7.22 | 4 | 0 | 0 | 0 | 12.375 | 0 | 0 | 0 | 0.375 | 0 | 0.375 | 0 | 0 | 0.933 | 9.72 | 5.58 | 4.5 | 65.1331 | 15.3659 | 3 | 0.35156
Double Angle | 2L | 2L6X4X3/8X3/4SLBB | 7.22 | 4 | 0 | 0 | 0 | 12.75 | 0 | 0 | 0 | 0.375 | 0 | 0.75 | 0 | 0 | 0.933 | 9.72 | 5.58 | 4.5 | 71.1492 | 16.7197 | 3 | 0.35156
Double Angle | 2L | 2L6X4X5/16SLBB | 6.05 | 4 | 0 | 0 | 0 | 12 | 0 | 0 | 0 | 0.3125 | 0 | 0 | 0 | 0 | 0.908 | 8.26 | 4.67 | 3.75 | 51.2769 | 11.6011 | 2.5 | 0.20345
Double Angle | 2L | 2L6X4X5/16X3/8SLBB | 6.05 | 4 | 0 | 0 | 0 | 12.375 | 0 | 0 | 0 | 0.3125 | 0 | 0.375 | 0 | 0 | 0.908 | 8.26 | 4.67 | 3.75 | 55.84 | 12.7355 | 2.5 | 0.20345
Double Angle | 2L | 2L6X4X5/16X3/4SLBB | 6.05 | 4 | 0 | 0 | 0 | 12.75 | 0 | 0 | 0 | 0.3125 | 0 | 0.75 | 0 | 0 | 0.908 | 8.26 | 4.67 | 3.75 | 60.8285 | 13.8699 | 2.5 | 0.20345
Double Angle | 2L | 2L6X3-1/2X1/2SLBB | 9.04 | 3.5 | 0 | 0 | 0 | 12 | 0 | 0 | 0 | 0.5 | 0 | 0 | 0 | 0 | 0.829 | 8.47 | 5.77 | 6 | 77.1956 | 18.8333 | 3.5 | 0.79167
Double Angle | 2L | 2L6X3-1/2X1/2X3/8SLBB | 9.04 | 3.5 | 0 | 0 | 0 | 12.375 | 0 | 0 | 0 | 0.5 | 0 | 0.375 | 0 | 0 | 0.829 | 8.47 | 5.77 | 6 | 84.5759 | 20.5283 | 3.5 | 0.79167
Double Angle | 2L | 2L6X3-1/2X1/2X3/4SLBB | 9.04 | 3.5 | 0 | 0 | 0 | 12.75 | 0 | 0 | 0 | 0.5 | 0 | 0.75 | 0 | 0 | 0.829 | 8.47 | 5.77 | 6 | 92.5919 | 22.2233 | 3.5 | 0.79167
Double Angle | 2L | 2L6X3-1/2X3/8SLBB | 6.88 | 3.5 | 0 | 0 | 0 | 12 | 0 | 0 | 0 | 0.375 | 0 | 0 | 0 | 0 | 0.781 | 6.65 | 4.36 | 4.5 | 60.3592 | 14.0133 | 2.625 | 0.33398
Double Angle | 2L | 2L6X3-1/2X3/8X3/8SLBB | 6.88 | 3.5 | 0 | 0 | 0 | 12.375 | 0 | 0 | 0 | 0.375 | 0 | 0.375 | 0 | 0 | 0.781 | 6.65 | 4.36 | 4.5 | 65.8561 | 15.3033 | 2.625 | 0.33398
Double Angle | 2L | 2L6X3-1/2X3/8X3/4SLBB | 6.88 | 3.5 | 0 | 0 | 0 | 12.75 | 0 | 0 | 0 | 0.375 | 0 | 0.75 | 0 | 0 | 0.781 | 6.65 | 4.36 | 4.5 | 71.8367 | 16.5933 | 2.625 | 0.33398
Double Angle | 2L | 2L6X3-1/2X5/16SLBB | 5.78 | 3.5 | 0 | 0 | 0 | 12 | 0 | 0 | 0 | 0.3125 | 0 | 0 | 0 | 0 | 0.756 | 5.68 | 3.65 | 3.75 | 52.0603 | 11.6374 | 2.1875 | 0.19328
Double Angle | 2L | 2L6X3-1/2X5/16X3/8SLBB | 5.78 | 3.5 | 0 | 0 | 0 | 12.375 | 0 | 0 | 0 | 0.3125 | 0 | 0.375 | 0 | 0 | 0.756 | 5.68 | 3.65 | 3.75 | 56.6276 | 12.7212 | 2.1875 | 0.19328
Double Angle | 2L | 2L6X3-1/2X5/16X3/4SLBB | 5.78 | 3.5 | 0 | 0 | 0 | 12.75 | 0 | 0 | 0 | 0.3125 | 0 | 0.75 | 0 | 0 | 0.756 | 5.68 | 3.65 | 3.75 | 61.6012 | 13.8049 | 2.1875 | 0.19328
Double Angle | 2L | 2L5X3-1/2X3/4SLBB | 11.6 | 3.5 | 0 | 0 | 0 | 10 | 0 | 0 | 0 | 0.75 | 0 | 0 | 0 | 0 | 0.993 | 11 | 8.13 | 7.5 | 63.1825 | 20.2532 | 5.25 | 2.3906
Double Angle | 2L | 2L5X3-1/2X3/4X3/8SLBB | 11.6 | 3.5 | 0 | 0 | 0 | 10.375 | 0 | 0 | 0 | 0.75 | 0 | 0.375 | 0 | 0 | 0.993 | 11 | 8.13 | 7.5 | 71.1853 | 22.4282 | 5.25 | 2.3906
Double Angle | 2L | 2L5X3-1/2X3/4X3/4SLBB | 11.6 | 3.5 | 0 | 0 | 0 | 10.75 | 0 | 0 | 0 | 0.75 | 0 | 0.75 | 0 | 0 | 0.993 | 11 | 8.13 | 7.5 | 80.0037 | 24.6032 | 5.25 | 2.3906
Double Angle | 2L | 2L5X3-1/2X5/8SLBB | 9.85 | 3.5 | 0 | 0 | 0 | 10 | 0 | 0 | 0 | 0.625 | 0 | 0 | 0 | 0 | 0.947 | 9.6 | 6.87 | 6.25 | 52.8966 | 16.7587 | 4.375 | 1.3835
Double Angle | 2L | 2L5X3-1/2X5/8X3/8SLBB | 9.85 | 3.5 | 0 | 0 | 0 | 10.375 | 0 | 0 | 0 | 0.625 | 0 | 0.375 | 0 | 0 | 0.947 | 9.6 | 6.87 | 6.25 | 59.5274 | 18.6056 | 4.375 | 1.3835
Double Angle | 2L | 2L5X3-1/2X5/8X3/4SLBB | 9.85 | 3.5 | 0 | 0 | 0 | 10.75 | 0 | 0 | 0 | 0.625 | 0 | 0.75 | 0 | 0 | 0.947 | 9.6 | 6.87 | 6.25 | 66.8508 | 20.4524 | 4.375 | 1.3835
Double Angle | 2L | 2L5X3-1/2X1/2SLBB | 8.01 | 3.5 | 0 | 0 | 0 | 10 | 0 | 0 | 0 | 0.5 | 0 | 0 | 0 | 0 | 0.901 | 8.04 | 5.57 | 5 | 42.7232 | 13.2666 | 3.5 | 0.70833
Double Angle | 2L | 2L5X3-1/2X1/2X3/8SLBB | 8.01 | 3.5 | 0 | 0 | 0 | 10.375 | 0 | 0 | 0 | 0.5 | 0 | 0.375 | 0 | 0 | 0.901 | 8.04 | 5.57 | 5 | 47.9798 | 14.7684 | 3.5 | 0.70833
Double Angle | 2L | 2L5X3-1/2X1/2X3/4SLBB | 8.01 | 3.5 | 0 | 0 | 0 | 10.75 | 0 | 0 | 0 | 0.5 | 0 | 0.75 | 0 | 0 | 0.901 | 8.04 | 5.57 | 5 | 53.7995 | 16.2703 | 3.5 | 0.70833
Double Angle | 2L | 2L5X3-1/2X3/8SLBB | 6.1 | 3.5 | 0 | 0 | 0 | 10 | 0 | 0 | 0 | 0.375 | 0 | 0 | 0 | 0 | 0.854 | 6.31 | 4.23 | 3.75 | 32.7317 | 9.8245 | 2.625 | 0.29883
Double Angle | 2L | 2L5X3-1/2X3/8X3/8SLBB | 6.1 | 3.5 | 0 | 0 | 0 | 10.375 | 0 | 0 | 0 | 0.375 | 0 | 0.375 | 0 | 0 | 0.854 | 6.31 | 4.23 | 3.75 | 36.6304 | 10.9683 | 2.625 | 0.29883
Double Angle | 2L | 2L5X3-1/2X3/8X3/4SLBB | 6.1 | 3.5 | 0 | 0 | 0 | 10.75 | 0 | 0 | 0 | 0.375 | 0 | 0.75 | 0 | 0 | 0.854 | 6.31 | 4.23 | 3.75 | 40.9579 | 12.112 | 2.625 | 0.29883
Double Angle | 2L | 2L5X3-1/2X5/16SLBB | 5.12 | 3.5 | 0 | 0 | 0 | 10 | 0 | 0 | 0 | 0.3125 | 0 | 0 | 0 | 0 | 0.829 | 5.38 | 3.55 | 3.125 | 27.8091 | 8.1282 | 2.1875 | 0.17293
Double Angle | 2L | 2L5X3-1/2X5/16X3/8SLBB | 5.12 | 3.5 | 0 | 0 | 0 | 10.375 | 0 | 0 | 0 | 0.3125 | 0 | 0.375 | 0 | 0 | 0.829 | 5.38 | 3.55 | 3.125 | 31.0371 | 9.0882 | 2.1875 | 0.17293
Double Angle | 2L | 2L5X3-1/2X5/16X3/4SLBB | 5.12 | 3.5 | 0 | 0 | 0 | 10.75 | 0 | 0 | 0 | 0.3125 | 0 | 0.75 | 0 | 0 | 0.829 | 5.38 | 3.55 | 3.125 | 34.6252 | 10.0482 | 2.1875 | 0.17293
Double Angle | 2L | 2L5X3-1/2X1/4SLBB | 4.13 | 3.5 | 0 | 0 | 0 | 10 | 0 | 0 | 0 | 0.25 | 0 | 0 | 0 | 0 | 0.804 | 4.4 | 2.85 | 2.5 | 22.9516 | 6.4609 | 1.75 | 0.088542
Double Angle | 2L | 2L5X3-1/2X1/4X3/8SLBB | 4.13 | 3.5 | 0 | 0 | 0 | 10.375 | 0 | 0 | 0 | 0.25 | 0 | 0.375 | 0 | 0 | 0.804 | 4.4 | 2.85 | 2.5 | 25.5197 | 7.2353 | 1.75 | 0.088542
Double Angle | 2L | 2L5X3-1/2X1/4X3/4SLBB | 4.13 | 3.5 | 0 | 0 | 0 | 10.75 | 0 | 0 | 0 | 0.25 | 0 | 0.75 | 0 | 0 | 0.804 | 4.4 | 2.85 | 2.5 | 28.3781 | 8.0097 | 1.75 | 0.088542
Double Angle | 2L | 2L5X3X1/2SLBB | 7.51 | 3 | 0 | 0 | 0 | 10 | 0 | 0 | 0 | 0.5 | 0 | 0 | 0 | 0 | 0.746 | 5.1 | 4.15 | 5 | 43.0775 | 13.1425 | 3 | 0.66667
Double Angle | 2L | 2L5X3X1/2X3/8SLBB | 7.51 | 3 | 0 | 0 | 0 | 10.375 | 0 | 0 | 0 | 0.5 | 0 | 0.375 | 0 | 0 | 0.746 | 5.1 | 4.15 | 5 | 48.27 | 14.5506 | 3 | 0.66667
Double Angle | 2L | 2L5X3X1/2X3/4SLBB | 7.51 | 3 | 0 | 0 | 0 | 10.75 | 0 | 0 | 0 | 0.5 | 0 | 0.75 | 0 | 0 | 0.746 | 5.1 | 4.15 | 5 | 53.9905 | 15.9587 | 3 | 0.66667
Double Angle | 2L | 2L5X3X7/16SLBB | 6.62 | 3 | 0 | 0 | 0 | 10 | 0 | 0 | 0 | 0.4375 | 0 | 0 | 0 | 0 | 0.722 | 4.58 | 3.65 | 4.375 | 38.07 | 11.4328 | 2.625 | 0.44661
Double Angle | 2L | 2L5X3X7/16X3/8SLBB | 6.62 | 3 | 0 | 0 | 0 | 10.375 | 0 | 0 | 0 | 0.4375 | 0 | 0.375 | 0 | 0 | 0.722 | 4.58 | 3.65 | 4.375 | 42.59 | 12.6741 | 2.625 | 0.44661
Double Angle | 2L | 2L5X3X7/16X3/4SLBB | 6.62 | 3 | 0 | 0 | 0 | 10.75 | 0 | 0 | 0 | 0.4375 | 0 | 0.75 | 0 | 0 | 0.722 | 4.58 | 3.65 | 4.375 | 47.5755 | 13.9153 | 2.625 | 0.44661
Double Angle | 2L | 2L5X3X3/8SLBB | 5.73 | 3 | 0 | 0 | 0 | 10 | 0 | 0 | 0 | 0.375 | 0 | 0 | 0 | 0 | 0.698 | 4.02 | 3.14 | 3.75 | 33.1562 | 9.7633 | 2.25 | 0.28125
Double Angle | 2L | 2L5X3X3/8X3/8SLBB | 5.73 | 3 | 0 | 0 | 0 | 10.375 | 0 | 0 | 0 | 0.375 | 0 | 0.375 | 0 | 0 | 0.698 | 4.02 | 3.14 | 3.75 | 37.0189 | 10.8377 | 2.25 | 0.28125
Double Angle | 2L | 2L5X3X3/8X3/4SLBB | 5.73 | 3 | 0 | 0 | 0 | 10.75 | 0 | 0 | 0 | 0.375 | 0 | 0.75 | 0 | 0 | 0.698 | 4.02 | 3.14 | 3.75 | 41.2845 | 11.9121 | 2.25 | 0.28125
Double Angle | 2L | 2L5X3X5/16SLBB | 4.81 | 3 | 0 | 0 | 0 | 10 | 0 | 0 | 0 | 0.3125 | 0 | 0 | 0 | 0 | 0.673 | 3.44 | 2.62 | 3.125 | 28.2484 | 8.0839 | 1.875 | 0.16276
Double Angle | 2L | 2L5X3X5/16X3/8SLBB | 4.81 | 3 | 0 | 0 | 0 | 10.375 | 0 | 0 | 0 | 0.3125 | 0 | 0.375 | 0 | 0 | 0.673 | 3.44 | 2.62 | 3.125 | 31.4489 | 8.9858 | 1.875 | 0.16276
Double Angle | 2L | 2L5X3X5/16X3/4SLBB | 4.81 | 3 | 0 | 0 | 0 | 10.75 | 0 | 0 | 0 | 0.3125 | 0 | 0.75 | 0 | 0 | 0.673 | 3.44 | 2.62 | 3.125 | 34.9877 | 9.8876 | 1.875 | 0.16276
Double Angle | 2L | 2L5X3X1/4SLBB | 3.88 | 3 | 0 | 0 | 0 | 10 | 0 | 0 | 0 | 0.25 | 0 | 0 | 0 | 0 | 0.648 | 2.82 | 2.1 | 2.5 | 23.4051 | 6.4302 | 1.5 | 0.083333
Double Angle | 2L | 2L5X3X1/4X3/8SLBB | 3.88 | 3 | 0 | 0 | 0 | 10.375 | 0 | 0 | 0 | 0.25 | 0 | 0.375 | 0 | 0 | 0.648 | 2.82 | 2.1 | 2.5 | 25.9528 | 7.1577 | 1.5 | 0.083333
Double Angle | 2L | 2L5X3X1/4X3/4SLBB | 3.88 | 3 | 0 | 0 | 0 | 10.75 | 0 | 0 | 0 | 0.25 | 0 | 0.75 | 0 | 0 | 0.648 | 2.82 | 2.1 | 2.5 | 28.7733 | 7.8852 | 1.5 | 0.083333
Double Angle | 2L | 2L4X3-1/2X1/2SLBB | 7.01 | 3.5 | 0 | 0 | 0 | 8 | 0 | 0 | 0 | 0.5 | 0 | 0 | 0 | 0 | 0.994 | 7.53 | 5.39 | 4 | 20.9427 | 8.7625 | 3.5 | 0.625
Double Angle | 2L | 2L4X3-1/2X1/2X3/8SLBB | 7.01 | 3.5 | 0 | 0 | 0 | 8.375 | 0 | 0 | 0 | 0.5 | 0 | 0.375 | 0 | 0 | 0.994 | 7.53 | 5.39 | 4 | 24.4751 | 10.0769 | 3.5 | 0.625
Double Angle | 2L | 2L4X3-1/2X1/2X3/4SLBB | 7.01 | 3.5 | 0 | 0 | 0 | 8.75 | 0 | 0 | 0 | 0.5 | 0 | 0.75 | 0 | 0 | 0.994 | 7.53 | 5.39 | 4 | 28.5004 | 11.3912 | 3.5 | 0.625
Double Angle | 2L | 2L4X3-1/2X3/8SLBB | 5.35 | 3.5 | 0 | 0 | 0 | 8 | 0 | 0 | 0 | 0.375 | 0 | 0 | 0 | 0 | 0.947 | 5.92 | 4.13 | 3 | 15.5811 | 6.447 | 2.625 | 0.26367
Double Angle | 2L | 2L4X3-1/2X3/8X3/8SLBB | 5.35 | 3.5 | 0 | 0 | 0 | 8.375 | 0 | 0 | 0 | 0.375 | 0 | 0.375 | 0 | 0 | 0.947 | 5.92 | 4.13 | 3 | 18.1868 | 7.4501 | 2.625 | 0.26367
Double Angle | 2L | 2L4X3-1/2X3/8X3/4SLBB | 5.35 | 3.5 | 0 | 0 | 0 | 8.75 | 0 | 0 | 0 | 0.375 | 0 | 0.75 | 0 | 0 | 0.947 | 5.92 | 4.13 | 3 | 21.1687 | 8.4532 | 2.625 | 0.26367
Double Angle | 2L | 2L4X3-1/2X5/16SLBB | 4.5 | 3.5 | 0 | 0 | 0 | 8 | 0 | 0 | 0 | 0.3125 | 0 | 0 | 0 | 0 | 0.923 | 5.05 | 3.48 | 2.5 | 12.9592 | 5.3205 | 2.1875 | 0.15259
Double Angle | 2L | 2L4X3-1/2X5/16X3/8SLBB | 4.5 | 3.5 | 0 | 0 | 0 | 8.375 | 0 | 0 | 0 | 0.3125 | 0 | 0.375 | 0 | 0 | 0.923 | 5.05 | 3.48 | 2.5 | 15.1126 | 6.1643 | 2.1875 | 0.15259
Double Angle | 2L | 2L4X3-1/2X5/16X3/4SLBB | 4.5 | 3.5 | 0 | 0 | 0 | 8.75 | 0 | 0 | 0 | 0.3125 | 0 | 0.75 | 0 | 0 | 0.923 | 5.05 | 3.48 | 2.5 | 17.5824 | 7.008 | 2.1875 | 0.15259
Double Angle | 2L | 2L4X3-1/2X1/4SLBB | 3.63 | 3.5 | 0 | 0 | 0 | 8 | 0 | 0 | 0 | 0.25 | 0 | 0 | 0 | 0 | 0.897 | 4.13 | 2.8 | 2 | 10.3667 | 4.2089 | 1.75 | 0.078125
Double Angle | 2L | 2L4X3-1/2X1/4X3/8SLBB | 3.63 | 3.5 | 0 | 0 | 0 | 8.375 | 0 | 0 | 0 | 0.25 | 0 | 0.375 | 0 | 0 | 0.897 | 4.13 | 2.8 | 2 | 12.0726 | 4.8895 | 1.75 | 0.078125
Double Angle | 2L | 2L4X3-1/2X1/4X3/4SLBB | 3.63 | 3.5 | 0 | 0 | 0 | 8.75 | 0 | 0 | 0 | 0.25 | 0 | 0.75 | 0 | 0 | 0.897 | 4.13 | 2.8 | 2 | 14.0338 | 5.5702 | 1.75 | 0.078125
Double Angle | 2L | 2L4X3X5/8SLBB | 7.98 | 3 | 0 | 0 | 0 | 8 | 0 | 0 | 0 | 0.625 | 0 | 0 | 0 | 0 | 0.867 | 5.7 | 4.9 | 5 | 26.5509 | 10.9432 | 3.75 | 1.1393
Double Angle | 2L | 2L4X3X5/8X3/8SLBB | 7.98 | 3 | 0 | 0 | 0 | 8.375 | 0 | 0 | 0 | 0.625 | 0 | 0.375 | 0 | 0 | 0.867 | 5.7 | 4.9 | 5 | 30.9351 | 12.4394 | 3.75 | 1.1393
Double Angle | 2L | 2L4X3X5/8X3/4SLBB | 7.98 | 3 | 0 | 0 | 0 | 8.75 | 0 | 0 | 0 | 0.625 | 0 | 0.75 | 0 | 0 | 0.867 | 5.7 | 4.9 | 5 | 35.8805 | 13.9357 | 3.75 | 1.1393
Double Angle | 2L | 2L4X3X1/2SLBB | 6.51 | 3 | 0 | 0 | 0 | 8 | 0 | 0 | 0 | 0.5 | 0 | 0 | 0 | 0 | 0.822 | 4.79 | 3.99 | 4 | 21.1235 | 8.6383 | 3 | 0.58333
Double Angle | 2L | 2L4X3X1/2X3/8SLBB | 6.51 | 3 | 0 | 0 | 0 | 8.375 | 0 | 0 | 0 | 0.5 | 0 | 0.375 | 0 | 0 | 0.822 | 4.79 | 3.99 | 4 | 24.5917 | 9.8589 | 3 | 0.58333
Double Angle | 2L | 2L4X3X1/2X3/4SLBB | 6.51 | 3 | 0 | 0 | 0 | 8.75 | 0 | 0 | 0 | 0.5 | 0 | 0.75 | 0 | 0 | 0.822 | 4.79 | 3.99 | 4 | 28.5177 | 11.0795 | 3 | 0.58333
Double Angle | 2L | 2L4X3X3/8SLBB | 4.98 | 3 | 0 | 0 | 0 | 8 | 0 | 0 | 0 | 0.375 | 0 | 0 | 0 | 0 | 0.775 | 3.79 | 3.04 | 3 | 15.8289 | 6.3836 | 2.25 | 0.24609
Double Angle | 2L | 2L4X3X3/8X3/8SLBB | 4.98 | 3 | 0 | 0 | 0 | 8.375 | 0 | 0 | 0 | 0.375 | 0 | 0.375 | 0 | 0 | 0.775 | 3.79 | 3.04 | 3 | 18.3978 | 7.3173 | 2.25 | 0.24609
Double Angle | 2L | 2L4X3X3/8X3/4SLBB | 4.98 | 3 | 0 | 0 | 0 | 8.75 | 0 | 0 | 0 | 0.375 | 0 | 0.75 | 0 | 0 | 0.775 | 3.79 | 3.04 | 3 | 21.3168 | 8.2511 | 2.25 | 0.24609
Double Angle | 2L | 2L4X3X5/16SLBB | 4.19 | 3 | 0 | 0 | 0 | 8 | 0 | 0 | 0 | 0.3125 | 0 | 0 | 0 | 0 | 0.75 | 3.24 | 2.56 | 2.5 | 13.2279 | 5.2754 | 1.875 | 0.14242
Double Angle | 2L | 2L4X3X5/16X3/8SLBB | 4.19 | 3 | 0 | 0 | 0 | 8.375 | 0 | 0 | 0 | 0.3125 | 0 | 0.375 | 0 | 0 | 0.75 | 3.24 | 2.56 | 2.5 | 15.3535 | 6.0611 | 1.875 | 0.14242
Double Angle | 2L | 2L4X3X5/16X3/4SLBB | 4.19 | 3 | 0 | 0 | 0 | 8.75 | 0 | 0 | 0 | 0.3125 | 0 | 0.75 | 0 | 0 | 0.75 | 3.24 | 2.56 | 2.5 | 17.7737 | 6.8467 | 1.875 | 0.14242
Double Angle | 2L | 2L4X3X1/4SLBB | 3.38 | 3 | 0 | 0 | 0 | 8 | 0 | 0 | 0 | 0.25 | 0 | 0 | 0 | 0 | 0.725 | 2.66 | 2.06 | 2 | 10.6531 | 4.1781 | 1.5 | 0.072917
Double Angle | 2L | 2L4X3X1/4X3/8SLBB | 3.38 | 3 | 0 | 0 | 0 | 8.375 | 0 | 0 | 0 | 0.25 | 0 | 0.375 | 0 | 0 | 0.725 | 2.66 | 2.06 | 2 | 12.3387 | 4.8118 | 1.5 | 0.072917
Double Angle | 2L | 2L4X3X1/4X3/4SLBB | 3.38 | 3 | 0 | 0 | 0 | 8.75 | 0 | 0 | 0 | 0.25 | 0 | 0.75 | 0 | 0 | 0.725 | 2.66 | 2.06 | 2 | 14.2619 | 5.4456 | 1.5 | 0.072917
Double Angle | 2L | 2L3-1/2X3X1/2SLBB | 6.04 | 3 | 0 | 0 | 0 | 7 | 0 | 0 | 0 | 0.5 | 0 | 0 | 0 | 0 | 0.869 | 4.65 | 3.94 | 3.5 | 13.9159 | 6.795 | 3 | 0.54167
Double Angle | 2L | 2L3-1/2X3X1/2X3/8SLBB | 6.04 | 3 | 0 | 0 | 0 | 7.375 | 0 | 0 | 0 | 0.5 | 0 | 0.375 | 0 | 0 | 0.869 | 4.65 | 3.94 | 3.5 | 16.6763 | 7.9275 | 3 | 0.54167
Double Angle | 2L | 2L3-1/2X3X1/2X3/4SLBB | 6.04 | 3 | 0 | 0 | 0 | 7.75 | 0 | 0 | 0 | 0.5 | 0 | 0.75 | 0 | 0 | 0.869 | 4.65 | 3.94 | 3.5 | 19.8615 | 9.06 | 3 | 0.54167
Double Angle | 2L | 2L3-1/2X3X7/16SLBB | 5.34 | 3 | 0 | 0 | 0 | 7 | 0 | 0 | 0 | 0.4375 | 0 | 0 | 0 | 0 | 0.846 | 4.18 | 3.49 | 3.0625 | 12.0577 | 5.8888 | 2.625 | 0.36287
Double Angle | 2L | 2L3-1/2X3X7/16X3/8SLBB | 5.34 | 3 | 0 | 0 | 0 | 7.375 | 0 | 0 | 0 | 0.4375 | 0 | 0.375 | 0 | 0 | 0.846 | 4.18 | 3.49 | 3.0625 | 14.4537 | 6.89 | 2.625 | 0.36287
Double Angle | 2L | 2L3-1/2X3X7/16X3/4SLBB | 5.34 | 3 | 0 | 0 | 0 | 7.75 | 0 | 0 | 0 | 0.4375 | 0 | 0.75 | 0 | 0 | 0.846 | 4.18 | 3.49 | 3.0625 | 17.2252 | 7.8913 | 2.625 | 0.36287
Double Angle | 2L | 2L3-1/2X3X3/8SLBB | 4.63 | 3 | 0 | 0 | 0 | 7 | 0 | 0 | 0 | 0.375 | 0 | 0 | 0 | 0 | 0.823 | 3.69 | 3.04 | 2.625 | 10.2331 | 5.0021 | 2.25 | 0.22852
Double Angle | 2L | 2L3-1/2X3X3/8X3/8SLBB | 4.63 | 3 | 0 | 0 | 0 | 7.375 | 0 | 0 | 0 | 0.375 | 0 | 0.375 | 0 | 0 | 0.823 | 3.69 | 3.04 | 2.625 | 12.2717 | 5.8702 | 2.25 | 0.22852
Double Angle | 2L | 2L3-1/2X3X3/8X3/4SLBB | 4.63 | 3 | 0 | 0 | 0 | 7.75 | 0 | 0 | 0 | 0.375 | 0 | 0.75 | 0 | 0 | 0.823 | 3.69 | 3.04 | 2.625 | 14.6357 | 6.7383 | 2.25 | 0.22852
Double Angle | 2L | 2L3-1/2X3X5/16SLBB | 3.91 | 3 | 0 | 0 | 0 | 7 | 0 | 0 | 0 | 0.3125 | 0 | 0 | 0 | 0 | 0.798 | 3.16 | 2.56 | 2.1875 | 8.4412 | 4.1359 | 1.875 | 0.13224
Double Angle | 2L | 2L3-1/2X3X5/16X3/8SLBB | 3.91 | 3 | 0 | 0 | 0 | 7.375 | 0 | 0 | 0 | 0.3125 | 0 | 0.375 | 0 | 0 | 0.798 | 3.16 | 2.56 | 2.1875 | 10.1296 | 4.869 | 1.875 | 0.13224
Double Angle | 2L | 2L3-1/2X3X5/16X3/4SLBB | 3.91 | 3 | 0 | 0 | 0 | 7.75 | 0 | 0 | 0 | 0.3125 | 0 | 0.75 | 0 | 0 | 0.798 | 3.16 | 2.56 | 2.1875 | 12.093 | 5.6021 | 1.875 | 0.13224
Double Angle | 2L | 2L3-1/2X3X1/4SLBB | 3.16 | 3 | 0 | 0 | 0 | 7 | 0 | 0 | 0 | 0.25 | 0 | 0 | 0 | 0 | 0.773 | 2.61 | 2.08 | 1.75 | 6.6597 | 3.2706 | 1.5 | 0.067708
Double Angle | 2L | 2L3-1/2X3X1/4X3/8SLBB | 3.16 | 3 | 0 | 0 | 0 | 7.375 | 0 | 0 | 0 | 0.25 | 0 | 0.375 | 0 | 0 | 0.773 | 2.61 | 2.08 | 1.75 | 7.9972 | 3.8631 | 1.5 | 0.067708
Double Angle | 2L | 2L3-1/2X3X1/4X3/4SLBB | 3.16 | 3 | 0 | 0 | 0 | 7.75 | 0 | 0 | 0 | 0.25 | 0 | 0.75 | 0 | 0 | 0.773 | 2.61 | 2.08 | 1.75 | 9.557 | 4.4556 | 1.5 | 0.067708
Double Angle | 2L | 2L3-1/2X2-1/2X1/2SLBB | 5.53 | 2.5 | 0 | 0 | 0 | 7 | 0 | 0 | 0 | 0.5 | 0 | 0 | 0 | 0 | 0.701 | 2.72 | 2.78 | 3.5 | 14.0288 | 6.6611 | 2.5 | 0.5
Double Angle | 2L | 2L3-1/2X2-1/2X1/2X3/8SLBB | 5.53 | 2.5 | 0 | 0 | 0 | 7.375 | 0 | 0 | 0 | 0.5 | 0 | 0.375 | 0 | 0 | 0.701 | 2.72 | 2.78 | 3.5 | 16.7211 | 7.698 | 2.5 | 0.5
Double Angle | 2L | 2L3-1/2X2-1/2X1/2X3/4SLBB | 5.53 | 2.5 | 0 | 0 | 0 | 7.75 | 0 | 0 | 0 | 0.5 | 0 | 0.75 | 0 | 0 | 0.701 | 2.72 | 2.78 | 3.5 | 19.8023 | 8.7349 | 2.5 | 0.5
Double Angle | 2L | 2L3-1/2X2-1/2X3/8SLBB | 4.25 | 2.5 | 0 | 0 | 0 | 7 | 0 | 0 | 0 | 0.375 | 0 | 0 | 0 | 0 | 0.655 | 2.17 | 2.13 | 2.625 | 10.4084 | 4.9288 | 1.875 | 0.21094
Double Angle | 2L | 2L3-1/2X2-1/2X3/8X3/8SLBB | 4.25 | 2.5 | 0 | 0 | 0 | 7.375 | 0 | 0 | 0 | 0.375 | 0 | 0.375 | 0 | 0 | 0.655 | 2.17 | 2.13 | 2.625 | 12.4061 | 5.7257 | 1.875 | 0.21094
Double Angle | 2L | 2L3-1/2X2-1/2X3/8X3/4SLBB | 4.25 | 2.5 | 0 | 0 | 0 | 7.75 | 0 | 0 | 0 | 0.375 | 0 | 0.75 | 0 | 0 | 0.655 | 2.17 | 2.13 | 2.625 | 14.7026 | 6.5226 | 1.875 | 0.21094
Double Angle | 2L | 2L3-1/2X2-1/2X5/16SLBB | 3.58 | 2.5 | 0 | 0 | 0 | 7 | 0 | 0 | 0 | 0.3125 | 0 | 0 | 0 | 0 | 0.632 | 1.87 | 1.8 | 2.1875 | 8.6245 | 4.0705 | 1.5625 | 0.12207
Double Angle | 2L | 2L3-1/2X2-1/2X5/16X3/8SLBB | 3.58 | 2.5 | 0 | 0 | 0 | 7.375 | 0 | 0 | 0 | 0.3125 | 0 | 0.375 | 0 | 0 | 0.632 | 1.87 | 1.8 | 2.1875 | 10.2769 | 4.7418 | 1.5625 | 0.12207
Double Angle | 2L | 2L3-1/2X2-1/2X5/16X3/4SLBB | 3.58 | 2.5 | 0 | 0 | 0 | 7.75 | 0 | 0 | 0 | 0.3125 | 0 | 0.75 | 0 | 0 | 0.632 | 1.87 | 1.8 | 2.1875 | 12.1809 | 5.413 | 1.5625 | 0.12207
Double Angle | 2L | 2L3-1/2X2-1/2X1/4SLBB | 2.9 | 2.5 | 0 | 0 | 0 | 7 | 0 | 0 | 0 | 0.25 | 0 | 0 | 0 | 0 | 0.607 | 1.55 | 1.46 | 1.75 | 6.872 | 3.231 | 1.25 | 0.0625
Double Angle | 2L | 2L3-1/2X2-1/2X1/4X3/8SLBB | 2.9 | 2.5 | 0 | 0 | 0 | 7.375 | 0 | 0 | 0 | 0.25 | 0 | 0.375 | 0 | 0 | 0.607 | 1.55 | 1.46 | 1.75 | 8.1856 | 3.7747 | 1.25 | 0.0625
Double Angle | 2L | 2L3-1/2X2-1/2X1/4X3/4SLBB | 2.9 | 2.5 | 0 | 0 | 0 | 7.75 | 0 | 0 | 0 | 0.25 | 0 | 0.75 | 0 | 0 | 0.607 | 1.55 | 1.46 | 1.75 | 9.7031 | 4.3185 | 1.25 | 0.0625
Double Angle | 2L | 2L3X2-1/2X1/2SLBB | 5.01 | 2.5 | 0 | 0 | 0 | 6 | 0 | 0 | 0 | 0.5 | 0 | 0 | 0 | 0 | 0.746 | 2.58 | 2.68 | 3 | 8.6767 | 5.01 | 2.5 | 0.45833
Double Angle | 2L | 2L3X2-1/2X1/2X3/8SLBB | 5.01 | 2.5 | 0 | 0 | 0 | 6.375 | 0 | 0 | 0 | 0.5 | 0 | 0.375 | 0 | 0 | 0.746 | 2.58 | 2.68 | 3 | 10.7315 | 5.9494 | 2.5 | 0.45833
Double Angle | 2L | 2L3X2-1/21/2X3/4SLBB | 5.01 | 2.5 | 0 | 0 | 0 | 6 | 0 | 0 | 0 | 0.5 | 0 | 0 | 0 | 0 | 0.746 | 2.58 | 2.68 | 3 | 8.6767 | 5.01 | 2.5 | 0.45833
Double Angle | 2L | 2L3X2-1/2X7/16SLBB | 4.44 | 2.5 | 0 | 0 | 0 | 6 | 0 | 0 | 0 | 0.4375 | 0 | 0 | 0 | 0 | 0.724 | 2.33 | 2.38 | 2.625 | 7.4739 | 4.3424 | 2.1875 | 0.30705
Double Angle | 2L | 2L3X2-1/2X7/16X3/8SLBB | 4.44 | 2.5 | 0 | 0 | 0 | 6.375 | 0 | 0 | 0 | 0.4375 | 0 | 0.375 | 0 | 0 | 0.724 | 2.33 | 2.38 | 2.625 | 9.2584 | 5.1749 | 2.1875 | 0.30705
Double Angle | 2L | 2L3X2-1/2X7/16X3/4SLBB | 4.44 | 2.5 | 0 | 0 | 0 | 6.75 | 0 | 0 | 0 | 0.4375 | 0 | 0.75 | 0 | 0 | 0.724 | 2.33 | 2.38 | 2.625 | 11.3551 | 6.0074 | 2.1875 | 0.30705
Double Angle | 2L | 2L3X2-1/2X3/8SLBB | 3.86 | 2.5 | 0 | 0 | 0 | 6 | 0 | 0 | 0 | 0.375 | 0 | 0 | 0 | 0 | 0.701 | 2.06 | 2.07 | 2.25 | 6.2943 | 3.6894 | 1.875 | 0.19336
Double Angle | 2L | 2L3X2-1/2X3/8X3/8SLBB | 3.86 | 2.5 | 0 | 0 | 0 | 6.375 | 0 | 0 | 0 | 0.375 | 0 | 0.375 | 0 | 0 | 0.701 | 2.06 | 2.07 | 2.25 | 7.8135 | 4.4131 | 1.875 | 0.19336
Double Angle | 2L | 2L3X2-1/2X3/8X3/4SLBB | 3.86 | 2.5 | 0 | 0 | 0 | 6.75 | 0 | 0 | 0 | 0.375 | 0 | 0.75 | 0 | 0 | 0.701 | 2.06 | 2.07 | 2.25 | 9.6041 | 5.1369 | 1.875 | 0.19336
Double Angle | 2L | 2L3X2-1/2X5/16SLBB | 3.25 | 2.5 | 0 | 0 | 0 | 6 | 0 | 0 | 0 | 0.3125 | 0 | 0 | 0 | 0 | 0.677 | 1.78 | 1.75 | 1.875 | 5.1199 | 3.0334 | 1.5625 | 0.1119
Double Angle | 2L | 2L3X2-1/2X5/16X3/8SLBB | 3.25 | 2.5 | 0 | 0 | 0 | 6.375 | 0 | 0 | 0 | 0.3125 | 0 | 0.375 | 0 | 0 | 0.677 | 1.78 | 1.75 | 1.875 | 6.3717 | 3.6428 | 1.5625 | 0.1119
Double Angle | 2L | 2L3X2-1/2X5/16X3/4SLBB | 3.25 | 2.5 | 0 | 0 | 0 | 6.75 | 0 | 0 | 0 | 0.3125 | 0 | 0.75 | 0 | 0 | 0.677 | 1.78 | 1.75 | 1.875 | 7.852 | 4.2522 | 1.5625 | 0.1119
Double Angle | 2L | 2L3X2-1/2X1/4SLBB | 2.64 | 2.5 | 0 | 0 | 0 | 6 | 0 | 0 | 0 | 0.25 | 0 | 0 | 0 | 0 | 0.653 | 1.47 | 1.41 | 1.5 | 3.9775 | 2.4043 | 1.25 | 0.057292
Double Angle | 2L | 2L3X2-1/2X1/4X3/8SLBB | 2.64 | 2.5 | 0 | 0 | 0 | 6.375 | 0 | 0 | 0 | 0.25 | 0 | 0.375 | 0 | 0 | 0.653 | 1.47 | 1.41 | 1.5 | 4.9719 | 2.8993 | 1.25 | 0.057292
Double Angle | 2L | 2L3X2-1/2X1/4X3/4SLBB | 2.64 | 2.5 | 0 | 0 | 0 | 6.75 | 0 | 0 | 0 | 0.25 | 0 | 0.75 | 0 | 0 | 0.653 | 1.47 | 1.41 | 1.5 | 6.1519 | 3.3943 | 1.25 | 0.057292
Double Angle | 2L | 2L3X2-1/2X3/16SLBB | 2 | 2.5 | 0 | 0 | 0 | 6 | 0 | 0 | 0 | 0.1875 | 0 | 0 | 0 | 0 | 0.627 | 1.14 | 1.07 | 1.125 | 2.8412 | 1.7757 | 0.9375 | 0.02417
Double Angle | 2L | 2L3X2-1/2X3/16X3/8SLBB | 2 | 2.5 | 0 | 0 | 0 | 6.375 | 0 | 0 | 0 | 0.1875 | 0 | 0.375 | 0 | 0 | 0.627 | 1.14 | 1.07 | 1.125 | 3.5774 | 2.1507 | 0.9375 | 0.02417
Double Angle | 2L | 2L3X2-1/2X3/16X3/4SLBB | 2 | 2.5 | 0 | 0 | 0 | 6.75 | 0 | 0 | 0 | 0.1875 | 0 | 0.75 | 0 | 0 | 0.627 | 1.14 | 1.07 | 1.125 | 4.4543 | 2.5257 | 0.9375 | 0.02417
Double Angle | 2L | 2L3X2X1/2SLBB | 4.53 | 2 | 0 | 0 | 0 | 6 | 0 | 0 | 0 | 0.5 | 0 | 0 | 0 | 0 | 0.58 | 1.33 | 1.77 | 3 | 8.7754 | 4.9075 | 2 | 0.41667
Double Angle | 2L | 2L3X2X1/2X3/8SLBB | 4.53 | 2 | 0 | 0 | 0 | 6.375 | 0 | 0 | 0 | 0.5 | 0 | 0.375 | 0 | 0 | 0.58 | 1.33 | 1.77 | 3 | 10.7749 | 5.7569 | 2 | 0.41667
Double Angle | 2L | 2L3X2X1/2X3/4SLBB | 4.53 | 2 | 0 | 0 | 0 | 6.75 | 0 | 0 | 0 | 0.5 | 0 | 0.75 | 0 | 0 | 0.58 | 1.33 | 1.77 | 3 | 13.093 | 6.6062 | 2 | 0.41667
Double Angle | 2L | 2L3X2X3/8SLBB | 3.5 | 2 | 0 | 0 | 0 | 6 | 0 | 0 | 0 | 0.375 | 0 | 0 | 0 | 0 | 0.535 | 1.08 | 1.36 | 2.25 | 6.4386 | 3.636 | 1.5 | 0.17578
Double Angle | 2L | 2L3X2X3/8X3/8SLBB | 3.5 | 2 | 0 | 0 | 0 | 6.375 | 0 | 0 | 0 | 0.375 | 0 | 0.375 | 0 | 0 | 0.535 | 1.08 | 1.36 | 2.25 | 7.9252 | 4.2922 | 1.5 | 0.17578
Double Angle | 2L | 2L3X2X3/8X3/4SLBB | 3.5 | 2 | 0 | 0 | 0 | 6.75 | 0 | 0 | 0 | 0.375 | 0 | 0.75 | 0 | 0 | 0.535 | 1.08 | 1.36 | 2.25 | 9.6578 | 4.9485 | 1.5 | 0.17578
Double Angle | 2L | 2L3X2X5/16SLBB | 2.96 | 2 | 0 | 0 | 0 | 6 | 0 | 0 | 0 | 0.3125 | 0 | 0 | 0 | 0 | 0.511 | 0.935 | 1.14 | 1.875 | 5.291 | 3.0081 | 1.25 | 0.10173
Double Angle | 2L | 2L3X2X5/16X3/8SLBB | 2.96 | 2 | 0 | 0 | 0 | 6.375 | 0 | 0 | 0 | 0.3125 | 0 | 0.375 | 0 | 0 | 0.511 | 0.935 | 1.14 | 1.875 | 6.5231 | 3.5631 | 1.25 | 0.10173
Double Angle | 2L | 2L3X2X5/16X3/4SLBB | 2.96 | 2 | 0 | 0 | 0 | 6.75 | 0 | 0 | 0 | 0.3125 | 0 | 0.75 | 0 | 0 | 0.511 | 0.935 | 1.14 | 1.875 | 7.9634 | 4.1181 | 1.25 | 0.10173
Double Angle | 2L | 2L3X2X1/4SLBB | 2.4 | 2 | 0 | 0 | 0 | 6 | 0 | 0 | 0 | 0.25 | 0 | 0 | 0 | 0 | 0.487 | 0.779 | 0.926 | 1.5 | 4.1549 | 2.3842 | 1 | 0.052083
Double Angle | 2L | 2L3X2X1/4X3/8SLBB | 2.4 | 2 | 0 | 0 | 0 | 6.375 | 0 | 0 | 0 | 0.25 | 0 | 0.375 | 0 | 0 | 0.487 | 0.779 | 0.926 | 1.5 | 5.1334 | 2.8342 | 1 | 0.052083
Double Angle | 2L | 2L3X2X1/4X3/4SLBB | 2.4 | 2 | 0 | 0 | 0 | 6.75 | 0 | 0 | 0 | 0.25 | 0 | 0.75 | 0 | 0 | 0.487 | 0.779 | 0.926 | 1.5 | 6.2806 | 3.2842 | 1 | 0.052083
Double Angle | 2L | 2L3X2X3/16SLBB | 1.83 | 2 | 0 | 0 | 0 | 6 | 0 | 0 | 0 | 0.1875 | 0 | 0 | 0 | 0 | 0.462 | 0.61 | 0.703 | 1.125 | 3.0406 | 1.7758 | 0.75 | 0.021973
Double Angle | 2L | 2L3X2X3/16X3/8SLBB | 1.83 | 2 | 0 | 0 | 0 | 6.375 | 0 | 0 | 0 | 0.1875 | 0 | 0.375 | 0 | 0 | 0.462 | 0.61 | 0.703 | 1.125 | 3.7709 | 2.1189 | 0.75 | 0.021973
Double Angle | 2L | 2L3X2X3/16X3/4SLBB | 1.83 | 2 | 0 | 0 | 0 | 6.75 | 0 | 0 | 0 | 0.1875 | 0 | 0.75 | 0 | 0 | 0.462 | 0.61 | 0.703 | 1.125 | 4.6298 | 2.462 | 0.75 | 0.021973
Double Angle | 2L | 2L2-1/2X2X3/8SLBB | 3.11 | 2 | 0 | 0 | 0 | 5 | 0 | 0 | 0 | 0.375 | 0 | 0 | 0 | 0 | 0.578 | 1.03 | 1.31 | 1.875 | 3.5832 | 2.5858 | 1.5 | 0.1582
Double Angle | 2L | 2L2-1/2X2X3/8X3/8SLBB | 3.11 | 2 | 0 | 0 | 0 | 5.375 | 0 | 0 | 0 | 0.375 | 0 | 0.375 | 0 | 0 | 0.578 | 1.03 | 1.31 | 1.875 | 4.6622 | 3.1689 | 1.5 | 0.1582
Double Angle | 2L | 2L2-1/2X2X3/8X3/4SLBB | 3.11 | 2 | 0 | 0 | 0 | 5.75 | 0 | 0 | 0 | 0.375 | 0 | 0.75 | 0 | 0 | 0.578 | 1.03 | 1.31 | 1.875 | 5.9598 | 3.752 | 1.5 | 0.1582
Double Angle | 2L | 2L2-1/2X2X5/16SLBB | 2.64 | 2 | 0 | 0 | 0 | 5 | 0 | 0 | 0 | 0.3125 | 0 | 0 | 0 | 0 | 0.555 | 0.891 | 1.11 | 1.5625 | 2.8835 | 2.1364 | 1.25 | 0.091553
Double Angle | 2L | 2L2-1/2X2X5/16X3/8SLBB | 2.64 | 2 | 0 | 0 | 0 | 5.375 | 0 | 0 | 0 | 0.3125 | 0 | 0.375 | 0 | 0 | 0.555 | 0.891 | 1.11 | 1.5625 | 3.7775 | 2.6314 | 1.25 | 0.091553
Double Angle | 2L | 2L2-1/2X2X5/16X3/4SLBB | 2.64 | 2 | 0 | 0 | 0 | 5.75 | 0 | 0 | 0 | 0.3125 | 0 | 0.75 | 0 | 0 | 0.555 | 0.891 | 1.11 | 1.5625 | 4.8571 | 3.1264 | 1.25 | 0.091553
Double Angle | 2L | 2L2-1/2X2X1/4SLBB | 2.14 | 2 | 0 | 0 | 0 | 5 | 0 | 0 | 0 | 0.25 | 0 | 0 | 0 | 0 | 0.532 | 0.744 | 0.909 | 1.25 | 2.1859 | 1.6837 | 1 | 0.046875
Double Angle | 2L | 2L2-1/2X2X1/4X3/8SLBB | 2.14 | 2 | 0 | 0 | 0 | 5.375 | 0 | 0 | 0 | 0.25 | 0 | 0.375 | 0 | 0 | 0.532 | 0.744 | 0.909 | 1.25 | 2.8925 | 2.0849 | 1 | 0.046875
Double Angle | 2L | 2L2-1/2X2X1/4X3/4SLBB | 2.14 | 2 | 0 | 0 | 0 | 5.75 | 0 | 0 | 0 | 0.25 | 0 | 0.75 | 0 | 0 | 0.532 | 0.744 | 0.909 | 1.25 | 3.7496 | 2.4862 | 1 | 0.046875
Double Angle | 2L | 2L2-1/2X2X3/16SLBB | 1.64 | 2 | 0 | 0 | 0 | 5 | 0 | 0 | 0 | 0.1875 | 0 | 0 | 0 | 0 | 0.508 | 0.583 | 0.695 | 0.9375 | 1.5093 | 1.253 | 0.75 | 0.019775
Double Angle | 2L | 2L2-1/2X2X3/16X3/8SLBB | 1.64 | 2 | 0 | 0 | 0 | 5.375 | 0 | 0 | 0 | 0.1875 | 0 | 0.375 | 0 | 0 | 0.508 | 0.583 | 0.695 | 0.9375 | 2.0369 | 1.5605 | 0.75 | 0.019775
Double Angle | 2L | 2L2-1/2X2X3/16X3/4SLBB | 1.64 | 2 | 0 | 0 | 0 | 5.75 | 0 | 0 | 0 | 0.1875 | 0 | 0.75 | 0 | 0 | 0.508 | 0.583 | 0.695 | 0.9375 | 2.6797 | 1.868 | 0.75 | 0.019775
Box/Tube | B | HSS20X12X.625 | 35 | 0 | 20 | 0 | 0 | 12 | 0 | 0 | 0 | 0 | 0.581 | 0 | 0 | 0 | 0 | 1880 | 230 | 13.944 | 851 | 162 | 23.24 | 1890
Box/Tube | B | HSS20X12X.500 | 28.3 | 0 | 20 | 0 | 0 | 12 | 0 | 0 | 0 | 0 | 0.465 | 0 | 0 | 0 | 0 | 1550 | 188 | 11.16 | 705 | 132 | 18.6 | 1540
Box/Tube | B | HSS20X12X.375 | 21.5 | 0 | 20 | 0 | 0 | 12 | 0 | 0 | 0 | 0 | 0.349 | 0 | 0 | 0 | 0 | 1200 | 144 | 8.376 | 547 | 102 | 13.96 | 1180
Box/Tube | B | HSS20X12X.3125 | 18.1 | 0 | 20 | 0 | 0 | 12 | 0 | 0 | 0 | 0 | 0.291 | 0 | 0 | 0 | 0 | 1010 | 122 | 6.984 | 464 | 85.8 | 11.64 | 997
Box/Tube | B | HSS20X8X.625 | 30.3 | 0 | 20 | 0 | 0 | 8 | 0 | 0 | 0 | 0 | 0.581 | 0 | 0 | 0 | 0 | 1440 | 185 | 9.296 | 338 | 96.4 | 23.24 | 916
Box/Tube | B | HSS20X8X.500 | 24.6 | 0 | 20 | 0 | 0 | 8 | 0 | 0 | 0 | 0 | 0.465 | 0 | 0 | 0 | 0 | 1190 | 152 | 7.44 | 283 | 79.5 | 18.6 | 757
Box/Tube | B | HSS20X8X.375 | 18.7 | 0 | 20 | 0 | 0 | 8 | 0 | 0 | 0 | 0 | 0.349 | 0 | 0 | 0 | 0 | 926 | 117 | 5.584 | 222 | 61.5 | 13.96 | 586
Box/Tube | B | HSS20X8X.3125 | 15.7 | 0 | 20 | 0 | 0 | 8 | 0 | 0 | 0 | 0 | 0.291 | 0 | 0 | 0 | 0 | 786 | 98.6 | 4.656 | 189 | 52 | 11.64 | 496
Box/Tube | B | HSS20X4X.500 | 20.9 | 0 | 20 | 0 | 0 | 4 | 0 | 0 | 0 | 0 | 0.465 | 0 | 0 | 0 | 0 | 838 | 115 | 3.72 | 58.7 | 34 | 18.6 | 195
Box/Tube | B | HSS20X4X.375 | 16 | 0 | 20 | 0 | 0 | 4 | 0 | 0 | 0 | 0 | 0.349 | 0 | 0 | 0 | 0 | 657 | 89.3 | 2.792 | 47.6 | 26.8 | 13.96 | 156
Box/Tube | B | HSS20X4X.3125 | 13.4 | 0 | 20 | 0 | 0 | 4 | 0 | 0 | 0 | 0 | 0.291 | 0 | 0 | 0 | 0 | 560 | 75.6 | 2.328 | 41.2 | 22.9 | 11.64 | 134
Box/Tube | B | HSS18X12X.625 | 32.6 | 0 | 18 | 0 | 0 | 12 | 0 | 0 | 0 | 0 | 0.581 | 0 | 0 | 0 | 0 | 1450 | 196 | 13.944 | 776 | 148 | 20.916 | 1630
Box/Tube | B | HSS18X12X.500 | 26.5 | 0 | 18 | 0 | 0 | 12 | 0 | 0 | 0 | 0 | 0.465 | 0 | 0 | 0 | 0 | 1200 | 161 | 11.16 | 643 | 122 | 16.74 | 1330
Box/Tube | B | HSS18X12X.375 | 20.1 | 0 | 18 | 0 | 0 | 12 | 0 | 0 | 0 | 0 | 0.349 | 0 | 0 | 0 | 0 | 929 | 123 | 8.376 | 499 | 93.6 | 12.564 | 1020
Box/Tube | B | HSS18X6X.625 | 25.7 | 0 | 18 | 0 | 0 | 6 | 0 | 0 | 0 | 0 | 0.581 | 0 | 0 | 0 | 0 | 923 | 135 | 6.972 | 158 | 61 | 20.916 | 462
Box/Tube | B | HSS18X6X.500 | 20.9 | 0 | 18 | 0 | 0 | 6 | 0 | 0 | 0 | 0 | 0.465 | 0 | 0 | 0 | 0 | 770 | 112 | 5.58 | 134 | 50.7 | 16.74 | 387
Box/Tube | B | HSS18X6X.375 | 16 | 0 | 18 | 0 | 0 | 6 | 0 | 0 | 0 | 0 | 0.349 | 0 | 0 | 0 | 0 | 602 | 86.4 | 4.188 | 106 | 39.5 | 12.564 | 302
Box/Tube | B | HSS18X6X.3125 | 13.4 | 0 | 18 | 0 | 0 | 6 | 0 | 0 | 0 | 0 | 0.291 | 0 | 0 | 0 | 0 | 513 | 73.1 | 3.492 | 91.3 | 33.5 | 10.476 | 257
Box/Tube | B | HSS18X6X.250 | 10.8 | 0 | 18 | 0 | 0 | 6 | 0 | 0 | 0 | 0 | 0.233 | 0 | 0 | 0 | 0 | 419 | 59.4 | 2.796 | 75.1 | 27.3 | 8.388 | 210
Box/Tube | B | HSS16X16X.625 | 35 | 0 | 16 | 0 | 0 | 16 | 0 | 0 | 0 | 0 | 0.581 | 0 | 0 | 0 | 0 | 1370 | 200 | 18.592 | 1370 | 200 | 18.592 | 2170
Box/Tube | B | HSS16X16X.500 | 28.3 | 0 | 16 | 0 | 0 | 16 | 0 | 0 | 0 | 0 | 0.465 | 0 | 0 | 0 | 0 | 1130 | 164 | 14.88 | 1130 | 164 | 14.88 | 1770
Box/Tube | B | HSS16X16X.375 | 21.5 | 0 | 16 | 0 | 0 | 16 | 0 | 0 | 0 | 0 | 0.349 | 0 | 0 | 0 | 0 | 873 | 126 | 11.168 | 873 | 126 | 11.168 | 1350
Box/Tube | B | HSS16X16X.3125 | 18.1 | 0 | 16 | 0 | 0 | 16 | 0 | 0 | 0 | 0 | 0.291 | 0 | 0 | 0 | 0 | 739 | 106 | 9.312 | 739 | 106 | 9.312 | 1140
Box/Tube | B | HSS16X12X.625 | 30.3 | 0 | 16 | 0 | 0 | 12 | 0 | 0 | 0 | 0 | 0.581 | 0 | 0 | 0 | 0 | 1090 | 165 | 13.944 | 700 | 135 | 18.592 | 1370
Box/Tube | B | HSS16X12X.500 | 24.6 | 0 | 16 | 0 | 0 | 12 | 0 | 0 | 0 | 0 | 0.465 | 0 | 0 | 0 | 0 | 904 | 135 | 11.16 | 581 | 111 | 14.88 | 1120
Box/Tube | B | HSS16X12X.375 | 18.7 | 0 | 16 | 0 | 0 | 12 | 0 | 0 | 0 | 0 | 0.349 | 0 | 0 | 0 | 0 | 702 | 104 | 8.376 | 452 | 85.5 | 11.168 | 862
Box/Tube | B | HSS16X12X.3125 | 15.7 | 0 | 16 | 0 | 0 | 12 | 0 | 0 | 0 | 0 | 0.291 | 0 | 0 | 0 | 0 | 595 | 87.7 | 6.984 | 384 | 72.2 | 9.312 | 727
Box/Tube | B | HSS16X8X.625 | 25.7 | 0 | 16 | 0 | 0 | 8 | 0 | 0 | 0 | 0 | 0.581 | 0 | 0 | 0 | 0 | 815 | 129 | 9.296 | 274 | 79.2 | 18.592 | 681
Box/Tube | B | HSS16X8X.500 | 20.9 | 0 | 16 | 0 | 0 | 8 | 0 | 0 | 0 | 0 | 0.465 | 0 | 0 | 0 | 0 | 679 | 106 | 7.44 | 230 | 65.5 | 14.88 | 563
Box/Tube | B | HSS16X8X.375 | 16 | 0 | 16 | 0 | 0 | 8 | 0 | 0 | 0 | 0 | 0.349 | 0 | 0 | 0 | 0 | 531 | 82.1 | 5.584 | 181 | 50.8 | 11.168 | 436
Box/Tube | B | HSS16X8X.3125 | 13.4 | 0 | 16 | 0 | 0 | 8 | 0 | 0 | 0 | 0 | 0.291 | 0 | 0 | 0 | 0 | 451 | 69.4 | 4.656 | 155 | 43 | 9.312 | 369
Box/Tube | B | HSS16X4X.500 | 17.2 | 0 | 16 | 0 | 0 | 4 | 0 | 0 | 0 | 0 | 0.465 | 0 | 0 | 0 | 0 | 455 | 77.3 | 3.72 | 47 | 27.4 | 14.88 | 150
Box/Tube | B | HSS16X4X.375 | 13.2 | 0 | 16 | 0 | 0 | 4 | 0 | 0 | 0 | 0 | 0.349 | 0 | 0 | 0 | 0 | 360 | 60.2 | 2.792 | 38.3 | 21.7 | 11.168 | 120
Box/Tube | B | HSS16X4X.3125 | 11.1 | 0 | 16 | 0 | 0 | 4 | 0 | 0 | 0 | 0 | 0.291 | 0 | 0 | 0 | 0 | 308 | 51.1 | 2.328 | 33.2 | 18.5 | 9.312 | 103
Box/Tube | B | HSS14X14X.625 | 30.3 | 0 | 14 | 0 | 0 | 14 | 0 | 0 | 0 | 0 | 0.581 | 0 | 0 | 0 | 0 | 897 | 151 | 16.268 | 897 | 151 | 16.268 | 1430
Box/Tube | B | HSS14X14X.500 | 24.6 | 0 | 14 | 0 | 0 | 14 | 0 | 0 | 0 | 0 | 0.465 | 0 | 0 | 0 | 0 | 743 | 124 | 13.02 | 743 | 124 | 13.02 | 1170
Box/Tube | B | HSS14X14X.375 | 18.7 | 0 | 14 | 0 | 0 | 14 | 0 | 0 | 0 | 0 | 0.349 | 0 | 0 | 0 | 0 | 577 | 95.4 | 9.772 | 577 | 95.4 | 9.772 | 900
Box/Tube | B | HSS14X14X.3125 | 15.7 | 0 | 14 | 0 | 0 | 14 | 0 | 0 | 0 | 0 | 0.291 | 0 | 0 | 0 | 0 | 490 | 80.5 | 8.148 | 490 | 80.5 | 8.148 | 759
Box/Tube | B | HSS14X12X.500 | 22.8 | 0 | 14 | 0 | 0 | 12 | 0 | 0 | 0 | 0 | 0.465 | 0 | 0 | 0 | 0 | 658 | 111 | 11.16 | 519 | 100 | 13.02 | 921
Box/Tube | B | HSS14X12X.375 | 17.3 | 0 | 14 | 0 | 0 | 12 | 0 | 0 | 0 | 0 | 0.349 | 0 | 0 | 0 | 0 | 512 | 85.9 | 8.376 | 405 | 77.4 | 9.772 | 708
Box/Tube | B | HSS14X10X.625 | 25.7 | 0 | 14 | 0 | 0 | 10 | 0 | 0 | 0 | 0 | 0.581 | 0 | 0 | 0 | 0 | 687 | 120 | 11.62 | 407 | 95.1 | 16.268 | 832
Box/Tube | B | HSS14X10X.500 | 20.9 | 0 | 14 | 0 | 0 | 10 | 0 | 0 | 0 | 0 | 0.465 | 0 | 0 | 0 | 0 | 573 | 98.8 | 9.3 | 341 | 78.5 | 13.02 | 685
Box/Tube | B | HSS14X10X.375 | 16 | 0 | 14 | 0 | 0 | 10 | 0 | 0 | 0 | 0 | 0.349 | 0 | 0 | 0 | 0 | 447 | 76.3 | 6.98 | 267 | 60.7 | 9.772 | 528
Box/Tube | B | HSS14X10X.3125 | 13.4 | 0 | 14 | 0 | 0 | 10 | 0 | 0 | 0 | 0 | 0.291 | 0 | 0 | 0 | 0 | 380 | 64.6 | 5.82 | 227 | 51.4 | 8.148 | 446
Box/Tube | B | HSS14X10X.250 | 10.8 | 0 | 14 | 0 | 0 | 10 | 0 | 0 | 0 | 0 | 0.233 | 0 | 0 | 0 | 0 | 310 | 52.4 | 4.66 | 186 | 41.8 | 6.524 | 362
Box/Tube | B | HSS14X6X.625 | 21 | 0 | 14 | 0 | 0 | 6 | 0 | 0 | 0 | 0 | 0.581 | 0 | 0 | 0 | 0 | 478 | 88.7 | 6.972 | 124 | 48.4 | 16.268 | 334
Box/Tube | B | HSS14X6X.500 | 17.2 | 0 | 14 | 0 | 0 | 6 | 0 | 0 | 0 | 0 | 0.465 | 0 | 0 | 0 | 0 | 402 | 73.6 | 5.58 | 105 | 40.4 | 13.02 | 279
Box/Tube | B | HSS14X6X.375 | 13.2 | 0 | 14 | 0 | 0 | 6 | 0 | 0 | 0 | 0 | 0.349 | 0 | 0 | 0 | 0 | 317 | 57.3 | 4.188 | 84.1 | 31.6 | 9.772 | 219
Box/Tube | B | HSS14X6X.3125 | 11.1 | 0 | 14 | 0 | 0 | 6 | 0 | 0 | 0 | 0 | 0.291 | 0 | 0 | 0 | 0 | 271 | 48.6 | 3.492 | 72.3 | 26.9 | 8.148 | 186
Box/Tube | B | HSS14X6X.250 | 8.96 | 0 | 14 | 0 | 0 | 6 | 0 | 0 | 0 | 0 | 0.233 | 0 | 0 | 0 | 0 | 222 | 39.6 | 2.796 | 59.6 | 22 | 6.524 | 152
Box/Tube | B | HSS14X6X.1875 | 6.76 | 0 | 14 | 0 | 0 | 6 | 0 | 0 | 0 | 0 | 0.174 | 0 | 0 | 0 | 0 | 170 | 30.1 | 2.088 | 45.9 | 16.7 | 4.872 | 116
Box/Tube | B | HSS14X4X.625 | 18.7 | 0 | 14 | 0 | 0 | 4 | 0 | 0 | 0 | 0 | 0.581 | 0 | 0 | 0 | 0 | 373 | 73.1 | 4.648 | 47.2 | 28.5 | 16.268 | 148
Box/Tube | B | HSS14X4X.500 | 15.3 | 0 | 14 | 0 | 0 | 4 | 0 | 0 | 0 | 0 | 0.465 | 0 | 0 | 0 | 0 | 317 | 61 | 3.72 | 41.2 | 24.1 | 13.02 | 127
Box/Tube | B | HSS14X4X.375 | 11.8 | 0 | 14 | 0 | 0 | 4 | 0 | 0 | 0 | 0 | 0.349 | 0 | 0 | 0 | 0 | 252 | 47.8 | 2.792 | 33.6 | 19.1 | 9.772 | 102
Box/Tube | B | HSS14X4X.3125 | 9.92 | 0 | 14 | 0 | 0 | 4 | 0 | 0 | 0 | 0 | 0.291 | 0 | 0 | 0 | 0 | 216 | 40.6 | 2.328 | 29.2 | 16.4 | 8.148 | 87.7
Box/Tube | B | HSS14X4X.250 | 8.03 | 0 | 14 | 0 | 0 | 4 | 0 | 0 | 0 | 0 | 0.233 | 0 | 0 | 0 | 0 | 178 | 33.2 | 1.864 | 24.4 | 13.5 | 6.524 | 72.4
Box/Tube | B | HSS14X4X.1875 | 6.06 | 0 | 14 | 0 | 0 | 4 | 0 | 0 | 0 | 0 | 0.174 | 0 | 0 | 0 | 0 | 137 | 25.3 | 1.392 | 19 | 10.3 | 4.872 | 55.8
Box/Tube | B | HSS12X12X.625 | 25.7 | 0 | 12 | 0 | 0 | 12 | 0 | 0 | 0 | 0 | 0.581 | 0 | 0 | 0 | 0 | 548 | 109 | 13.944 | 548 | 109 | 13.944 | 885
Box/Tube | B | HSS12X12X.500 | 20.9 | 0 | 12 | 0 | 0 | 12 | 0 | 0 | 0 | 0 | 0.465 | 0 | 0 | 0 | 0 | 457 | 89.6 | 11.16 | 457 | 89.6 | 11.16 | 728
Box/Tube | B | HSS12X12X.375 | 16 | 0 | 12 | 0 | 0 | 12 | 0 | 0 | 0 | 0 | 0.349 | 0 | 0 | 0 | 0 | 357 | 69.2 | 8.376 | 357 | 69.2 | 8.376 | 561
Box/Tube | B | HSS12X12X.3125 | 13.4 | 0 | 12 | 0 | 0 | 12 | 0 | 0 | 0 | 0 | 0.291 | 0 | 0 | 0 | 0 | 304 | 58.6 | 6.984 | 304 | 58.6 | 6.984 | 474
Box/Tube | B | HSS12X12X.25 | 10.8 | 0 | 12 | 0 | 0 | 12 | 0 | 0 | 0 | 0 | 0.233 | 0 | 0 | 0 | 0 | 248 | 47.6 | 5.592 | 248 | 47.6 | 5.592 | 384
Box/Tube | B | HSS12X10X.500 | 19 | 0 | 12 | 0 | 0 | 10 | 0 | 0 | 0 | 0 | 0.465 | 0 | 0 | 0 | 0 | 395 | 78.8 | 9.3 | 298 | 69.6 | 11.16 | 545
Box/Tube | B | HSS12X10X.375 | 14.6 | 0 | 12 | 0 | 0 | 10 | 0 | 0 | 0 | 0 | 0.349 | 0 | 0 | 0 | 0 | 310 | 61.1 | 6.98 | 234 | 54 | 8.376 | 421
Box/Tube | B | HSS12X10X.3125 | 12.2 | 0 | 12 | 0 | 0 | 10 | 0 | 0 | 0 | 0 | 0.291 | 0 | 0 | 0 | 0 | 264 | 51.7 | 5.82 | 200 | 45.7 | 6.984 | 356
Box/Tube | B | HSS12X10X.250 | 9.9 | 0 | 12 | 0 | 0 | 10 | 0 | 0 | 0 | 0 | 0.233 | 0 | 0 | 0 | 0 | 216 | 42.1 | 4.66 | 164 | 37.2 | 5.592 | 289
Box/Tube | B | HSS12X8X.625 | 21 | 0 | 12 | 0 | 0 | 8 | 0 | 0 | 0 | 0 | 0.581 | 0 | 0 | 0 | 0 | 397 | 82.1 | 9.296 | 210 | 61.9 | 13.944 | 454
Box/Tube | B | HSS12X8X.500 | 17.2 | 0 | 12 | 0 | 0 | 8 | 0 | 0 | 0 | 0 | 0.465 | 0 | 0 | 0 | 0 | 333 | 68.1 | 7.44 | 178 | 51.5 | 11.16 | 377
Box/Tube | B | HSS12X8X.375 | 13.2 | 0 | 12 | 0 | 0 | 8 | 0 | 0 | 0 | 0 | 0.349 | 0 | 0 | 0 | 0 | 262 | 53 | 5.584 | 140 | 40.1 | 8.376 | 293
Box/Tube | B | HSS12X8X.3125 | 11.1 | 0 | 12 | 0 | 0 | 8 | 0 | 0 | 0 | 0 | 0.291 | 0 | 0 | 0 | 0 | 224 | 44.9 | 4.656 | 120 | 34.1 | 6.984 | 248
Box/Tube | B | HSS12X8X.250 | 8.96 | 0 | 12 | 0 | 0 | 8 | 0 | 0 | 0 | 0 | 0.233 | 0 | 0 | 0 | 0 | 184 | 36.6 | 3.728 | 98.8 | 27.8 | 5.592 | 202
Box/Tube | B | HSS12X8X.1875 | 6.76 | 0 | 12 | 0 | 0 | 8 | 0 | 0 | 0 | 0 | 0.174 | 0 | 0 | 0 | 0 | 140 | 27.8 | 2.784 | 75.7 | 21.1 | 4.176 | 153
Box/Tube | B | HSS12X6X.625 | 18.7 | 0 | 12 | 0 | 0 | 6 | 0 | 0 | 0 | 0 | 0.581 | 0 | 0 | 0 | 0 | 321 | 68.8 | 6.972 | 107 | 42.1 | 13.944 | 271
Box/Tube | B | HSS12X6X.500 | 15.3 | 0 | 12 | 0 | 0 | 6 | 0 | 0 | 0 | 0 | 0.465 | 0 | 0 | 0 | 0 | 271 | 57.4 | 5.58 | 91.1 | 35.2 | 11.16 | 227
Box/Tube | B | HSS12X6X.375 | 11.8 | 0 | 12 | 0 | 0 | 6 | 0 | 0 | 0 | 0 | 0.349 | 0 | 0 | 0 | 0 | 215 | 44.8 | 4.188 | 72.9 | 27.7 | 8.376 | 178
Box/Tube | B | HSS12X6X.3125 | 9.92 | 0 | 12 | 0 | 0 | 6 | 0 | 0 | 0 | 0 | 0.291 | 0 | 0 | 0 | 0 | 184 | 38.1 | 3.492 | 62.8 | 23.6 | 6.984 | 152
Box/Tube | B | HSS12X6X.250 | 8.03 | 0 | 12 | 0 | 0 | 6 | 0 | 0 | 0 | 0 | 0.233 | 0 | 0 | 0 | 0 | 151 | 31.1 | 2.796 | 51.9 | 19.3 | 5.592 | 124
Box/Tube | B | HSS12X6X.1875 | 6.06 | 0 | 12 | 0 | 0 | 6 | 0 | 0 | 0 | 0 | 0.174 | 0 | 0 | 0 | 0 | 116 | 23.7 | 2.088 | 40 | 14.7 | 4.176 | 94.6
Box/Tube | B | HSS12X4X.625 | 16.4 | 0 | 12 | 0 | 0 | 4 | 0 | 0 | 0 | 0 | 0.581 | 0 | 0 | 0 | 0 | 245 | 55.5 | 4.648 | 40.4 | 24.5 | 13.944 | 122
Box/Tube | B | HSS12X4X.500 | 13.5 | 0 | 12 | 0 | 0 | 4 | 0 | 0 | 0 | 0 | 0.465 | 0 | 0 | 0 | 0 | 210 | 46.7 | 3.72 | 35.3 | 20.9 | 11.16 | 105
Box/Tube | B | HSS12X4X.375 | 10.4 | 0 | 12 | 0 | 0 | 4 | 0 | 0 | 0 | 0 | 0.349 | 0 | 0 | 0 | 0 | 168 | 36.7 | 2.792 | 28.9 | 16.6 | 8.376 | 84.1
Box/Tube | B | HSS12X4X.3125 | 8.76 | 0 | 12 | 0 | 0 | 4 | 0 | 0 | 0 | 0 | 0.291 | 0 | 0 | 0 | 0 | 144 | 31.3 | 2.328 | 25.2 | 14.2 | 6.984 | 72.4
Box/Tube | B | HSS12X4X.250 | 7.1 | 0 | 12 | 0 | 0 | 4 | 0 | 0 | 0 | 0 | 0.233 | 0 | 0 | 0 | 0 | 119 | 25.6 | 1.864 | 21 | 11.7 | 5.592 | 59.8
Box/Tube | B | HSS12X4X.1875 | 5.37 | 0 | 12 | 0 | 0 | 4 | 0 | 0 | 0 | 0 | 0.174 | 0 | 0 | 0 | 0 | 91.8 | 19.6 | 1.392 | 16.4 | 9 | 4.176 | 46.1
Box/Tube | B | HSS12X3-1/2X.375 | 10 | 0 | 12 | 0 | 0 | 3.5 | 0 | 0 | 0 | 0 | 0.349 | 0 | 0 | 0 | 0 | 156 | 34.7 | 2.443 | 21.3 | 14 | 8.376 | 64.7
Box/Tube | B | HSS12X3-1/2X.3125 | 8.46 | 0 | 12 | 0 | 0 | 3.5 | 0 | 0 | 0 | 0 | 0.291 | 0 | 0 | 0 | 0 | 134 | 29.6 | 2.037 | 18.6 | 12.1 | 6.984 | 56
Box/Tube | B | HSS12X3X.3125 | 8.17 | 0 | 12 | 0 | 0 | 3 | 0 | 0 | 0 | 0 | 0.291 | 0 | 0 | 0 | 0 | 124 | 27.9 | 1.746 | 13.1 | 10 | 6.984 | 41.3
Box/Tube | B | HSS12X3X.250 | 6.63 | 0 | 12 | 0 | 0 | 3 | 0 | 0 | 0 | 0 | 0.233 | 0 | 0 | 0 | 0 | 103 | 22.9 | 1.398 | 11.1 | 8.28 | 5.592 | 34.5
Box/Tube | B | HSS12X3X.1875 | 5.02 | 0 | 12 | 0 | 0 | 3 | 0 | 0 | 0 | 0 | 0.174 | 0 | 0 | 0 | 0 | 79.6 | 17.5 | 1.044 | 8.72 | 6.4 | 4.176 | 26.8
Box/Tube | B | HSS12X2X.250 | 6.17 | 0 | 12 | 0 | 0 | 2 | 0 | 0 | 0 | 0 | 0.233 | 0 | 0 | 0 | 0 | 86.9 | 20.1 | 0.932 | 4.41 | 5.08 | 5.592 | 15.1
Box/Tube | B | HSS12X2X.1875 | 4.67 | 0 | 12 | 0 | 0 | 2 | 0 | 0 | 0 | 0 | 0.174 | 0 | 0 | 0 | 0 | 67.4 | 15.5 | 0.696 | 3.55 | 3.97 | 4.176 | 12
Box/Tube | B | HSS10X10X.625 | 21 | 0 | 10 | 0 | 0 | 10 | 0 | 0 | 0 | 0 | 0.581 | 0 | 0 | 0 | 0 | 304 | 73.2 | 11.62 | 304 | 73.2 | 11.62 | 498
Box/Tube | B | HSS10X10X.500 | 17.2 | 0 | 10 | 0 | 0 | 10 | 0 | 0 | 0 | 0 | 0.465 | 0 | 0 | 0 | 0 | 256 | 60.7 | 9.3 | 256 | 60.7 | 9.3 | 412
Box/Tube | B | HSS10X10X.375 | 13.2 | 0 | 10 | 0 | 0 | 10 | 0 | 0 | 0 | 0 | 0.349 | 0 | 0 | 0 | 0 | 202 | 47.2 | 6.98 | 202 | 47.2 | 6.98 | 320
Box/Tube | B | HSS10X10X.3125 | 11.1 | 0 | 10 | 0 | 0 | 10 | 0 | 0 | 0 | 0 | 0.291 | 0 | 0 | 0 | 0 | 172 | 40.1 | 5.82 | 172 | 40.1 | 5.82 | 271
Box/Tube | B | HSS10X10X.250 | 8.96 | 0 | 10 | 0 | 0 | 10 | 0 | 0 | 0 | 0 | 0.233 | 0 | 0 | 0 | 0 | 141 | 32.7 | 4.66 | 141 | 32.7 | 4.66 | 220
Box/Tube | B | HSS10X10X.1875 | 6.76 | 0 | 10 | 0 | 0 | 10 | 0 | 0 | 0 | 0 | 0.174 | 0 | 0 | 0 | 0 | 108 | 24.8 | 3.48 | 108 | 24.8 | 3.48 | 167
Box/Tube | B | HSS10X8X.500 | 15.3 | 0 | 10 | 0 | 0 | 8 | 0 | 0 | 0 | 0 | 0.465 | 0 | 0 | 0 | 0 | 214 | 51.9 | 7.44 | 151 | 44.5 | 9.3 | 288
Box/Tube | B | HSS10X8X.375 | 11.8 | 0 | 10 | 0 | 0 | 8 | 0 | 0 | 0 | 0 | 0.349 | 0 | 0 | 0 | 0 | 169 | 40.5 | 5.584 | 120 | 34.8 | 6.98 | 224
Box/Tube | B | HSS10X8X.3125 | 9.92 | 0 | 10 | 0 | 0 | 8 | 0 | 0 | 0 | 0 | 0.291 | 0 | 0 | 0 | 0 | 145 | 34.4 | 4.656 | 103 | 29.6 | 5.82 | 190
Box/Tube | B | HSS10X8X.250 | 8.03 | 0 | 10 | 0 | 0 | 8 | 0 | 0 | 0 | 0 | 0.233 | 0 | 0 | 0 | 0 | 119 | 28.1 | 3.728 | 84.7 | 24.2 | 4.66 | 155
Box/Tube | B | HSS10X8X.1875 | 6.06 | 0 | 10 | 0 | 0 | 8 | 0 | 0 | 0 | 0 | 0.174 | 0 | 0 | 0 | 0 | 91.4 | 21.4 | 2.784 | 65.1 | 18.4 | 3.48 | 118
Box/Tube | B | HSS10X6X.625 | 16.4 | 0 | 10 | 0 | 0 | 6 | 0 | 0 | 0 | 0 | 0.581 | 0 | 0 | 0 | 0 | 201 | 51.3 | 6.972 | 89.4 | 35.8 | 11.62 | 209
Box/Tube | B | HSS10X6X.500 | 13.5 | 0 | 10 | 0 | 0 | 6 | 0 | 0 | 0 | 0 | 0.465 | 0 | 0 | 0 | 0 | 171 | 43 | 5.58 | 76.8 | 30.1 | 9.3 | 176
Box/Tube | B | HSS10X6X.375 | 10.4 | 0 | 10 | 0 | 0 | 6 | 0 | 0 | 0 | 0 | 0.349 | 0 | 0 | 0 | 0 | 137 | 33.8 | 4.188 | 61.8 | 23.7 | 6.98 | 139
Box/Tube | B | HSS10X6X.3125 | 8.76 | 0 | 10 | 0 | 0 | 6 | 0 | 0 | 0 | 0 | 0.291 | 0 | 0 | 0 | 0 | 118 | 28.8 | 3.492 | 53.3 | 20.2 | 5.82 | 118
Box/Tube | B | HSS10X6X.250 | 7.1 | 0 | 10 | 0 | 0 | 6 | 0 | 0 | 0 | 0 | 0.233 | 0 | 0 | 0 | 0 | 96.9 | 23.6 | 2.796 | 44.1 | 16.6 | 4.66 | 96.7
Box/Tube | B | HSS10X6X.1875 | 5.37 | 0 | 10 | 0 | 0 | 6 | 0 | 0 | 0 | 0 | 0.174 | 0 | 0 | 0 | 0 | 74.6 | 18 | 2.088 | 34.1 | 12.7 | 3.48 | 73.8
Box/Tube | B | HSS10X5X.375 | 9.67 | 0 | 10 | 0 | 0 | 5 | 0 | 0 | 0 | 0 | 0.349 | 0 | 0 | 0 | 0 | 120 | 30.4 | 3.49 | 40.6 | 18.7 | 6.98 | 100
Box/Tube | B | HSS10X5X.3125 | 8.17 | 0 | 10 | 0 | 0 | 5 | 0 | 0 | 0 | 0 | 0.291 | 0 | 0 | 0 | 0 | 104 | 26 | 2.91 | 35.2 | 16 | 5.82 | 86
Box/Tube | B | HSS10X5X.250 | 6.63 | 0 | 10 | 0 | 0 | 5 | 0 | 0 | 0 | 0 | 0.233 | 0 | 0 | 0 | 0 | 85.8 | 21.3 | 2.33 | 29.3 | 13.2 | 4.66 | 70.7
Box/Tube | B | HSS10X5X.1875 | 5.02 | 0 | 10 | 0 | 0 | 5 | 0 | 0 | 0 | 0 | 0.174 | 0 | 0 | 0 | 0 | 66.2 | 16.3 | 1.74 | 22.7 | 10.1 | 3.48 | 54.1
Box/Tube | B | HSS10X4X.625 | 14 | 0 | 10 | 0 | 0 | 4 | 0 | 0 | 0 | 0 | 0.581 | 0 | 0 | 0 | 0 | 149 | 40.3 | 4.648 | 33.5 | 20.6 | 11.62 | 95.7
Box/Tube | B | HSS10X4X.500 | 11.6 | 0 | 10 | 0 | 0 | 4 | 0 | 0 | 0 | 0 | 0.465 | 0 | 0 | 0 | 0 | 129 | 34.1 | 3.72 | 29.5 | 17.6 | 9.3 | 82.6
Box/Tube | B | HSS10X4X.375 | 8.97 | 0 | 10 | 0 | 0 | 4 | 0 | 0 | 0 | 0 | 0.349 | 0 | 0 | 0 | 0 | 104 | 27 | 2.792 | 24.3 | 14 | 6.98 | 66.5
Box/Tube | B | HSS10X4X.3125 | 7.59 | 0 | 10 | 0 | 0 | 4 | 0 | 0 | 0 | 0 | 0.291 | 0 | 0 | 0 | 0 | 90.1 | 23.1 | 2.328 | 21.2 | 12.1 | 5.82 | 57.3
Box/Tube | B | HSS10X4X.250 | 6.17 | 0 | 10 | 0 | 0 | 4 | 0 | 0 | 0 | 0 | 0.233 | 0 | 0 | 0 | 0 | 74.7 | 19 | 1.864 | 17.7 | 9.96 | 4.66 | 47.4
Box/Tube | B | HSS10X4X.1875 | 4.67 | 0 | 10 | 0 | 0 | 4 | 0 | 0 | 0 | 0 | 0.174 | 0 | 0 | 0 | 0 | 57.8 | 14.6 | 1.392 | 13.9 | 7.66 | 3.48 | 36.5
Box/Tube | B | HSS10X3-1/2X.1875 | 4.5 | 0 | 10 | 0 | 0 | 3.5 | 0 | 0 | 0 | 0 | 0.174 | 0 | 0 | 0 | 0 | 53.6 | 13.7 | 1.218 | 10.3 | 6.52 | 3.48 | 28.6
Box/Tube | B | HSS10X3X.375 | 8.27 | 0 | 10 | 0 | 0 | 3 | 0 | 0 | 0 | 0 | 0.349 | 0 | 0 | 0 | 0 | 88 | 23.7 | 2.094 | 12.4 | 9.73 | 6.98 | 37.8
Box/Tube | B | HSS10X3X.3125 | 7.01 | 0 | 10 | 0 | 0 | 3 | 0 | 0 | 0 | 0 | 0.291 | 0 | 0 | 0 | 0 | 76.3 | 20.3 | 1.746 | 11 | 8.42 | 5.82 | 33
Box/Tube | B | HSS10X3X.250 | 5.7 | 0 | 10 | 0 | 0 | 3 | 0 | 0 | 0 | 0 | 0.233 | 0 | 0 | 0 | 0 | 63.6 | 16.7 | 1.398 | 9.28 | 6.99 | 4.66 | 27.6
Box/Tube | B | HSS10X3X.1875 | 4.32 | 0 | 10 | 0 | 0 | 3 | 0 | 0 | 0 | 0 | 0.174 | 0 | 0 | 0 | 0 | 49.4 | 12.8 | 1.044 | 7.33 | 5.41 | 3.48 | 21.5
Box/Tube | B | HSS10X3X.125 | 2.93 | 0 | 10 | 0 | 0 | 3 | 0 | 0 | 0 | 0 | 0.116 | 0 | 0 | 0 | 0 | 34.2 | 8.8 | 0.696 | 5.16 | 3.74 | 2.32 | 14.9
Box/Tube | B | HSS10X2X.375 | 7.58 | 0 | 10 | 0 | 0 | 2 | 0 | 0 | 0 | 0 | 0.349 | 0 | 0 | 0 | 0 | 71.7 | 20.3 | 1.396 | 4.7 | 5.76 | 6.98 | 15.9
Box/Tube | B | HSS10X2X.3125 | 6.43 | 0 | 10 | 0 | 0 | 2 | 0 | 0 | 0 | 0 | 0.291 | 0 | 0 | 0 | 0 | 62.6 | 17.5 | 1.164 | 4.24 | 5.06 | 5.82 | 14.2
Box/Tube | B | HSS10X2X.250 | 5.24 | 0 | 10 | 0 | 0 | 2 | 0 | 0 | 0 | 0 | 0.233 | 0 | 0 | 0 | 0 | 52.5 | 14.4 | 0.932 | 3.67 | 4.26 | 4.66 | 12.2
Box/Tube | B | HSS10X2X.1875 | 3.98 | 0 | 10 | 0 | 0 | 2 | 0 | 0 | 0 | 0 | 0.174 | 0 | 0 | 0 | 0 | 41 | 11.1 | 0.696 | 2.97 | 3.34 | 3.48 | 9.74
Box/Tube | B | HSS9X7X.625 | 16.4 | 0 | 9 | 0 | 0 | 7 | 0 | 0 | 0 | 0 | 0.581 | 0 | 0 | 0 | 0 | 174 | 48.3 | 8.134 | 117 | 40.5 | 10.458 | 235
Box/Tube | B | HSS9X7X.500 | 13.5 | 0 | 9 | 0 | 0 | 7 | 0 | 0 | 0 | 0 | 0.465 | 0 | 0 | 0 | 0 | 149 | 40.5 | 6.51 | 100 | 34 | 8.37 | 197
Box/Tube | B | HSS9X7X.375 | 10.4 | 0 | 9 | 0 | 0 | 7 | 0 | 0 | 0 | 0 | 0.349 | 0 | 0 | 0 | 0 | 119 | 31.8 | 4.886 | 80.4 | 26.7 | 6.282 | 154
Box/Tube | B | HSS9X7X.3125 | 8.76 | 0 | 9 | 0 | 0 | 7 | 0 | 0 | 0 | 0 | 0.291 | 0 | 0 | 0 | 0 | 102 | 27.1 | 4.074 | 69.2 | 22.8 | 5.238 | 131
Box/Tube | B | HSS9X7X.250 | 7.1 | 0 | 9 | 0 | 0 | 7 | 0 | 0 | 0 | 0 | 0.233 | 0 | 0 | 0 | 0 | 84.1 | 22.2 | 3.262 | 57.2 | 18.7 | 4.194 | 107
Box/Tube | B | HSS9X7X.1875 | 5.37 | 0 | 9 | 0 | 0 | 7 | 0 | 0 | 0 | 0 | 0.174 | 0 | 0 | 0 | 0 | 64.7 | 16.9 | 2.436 | 44.1 | 14.3 | 3.132 | 81.7
Box/Tube | B | HSS9X5X.625 | 14 | 0 | 9 | 0 | 0 | 5 | 0 | 0 | 0 | 0 | 0.581 | 0 | 0 | 0 | 0 | 133 | 38.5 | 5.81 | 52 | 25.3 | 10.458 | 128
Box/Tube | B | HSS9X5X.500 | 11.6 | 0 | 9 | 0 | 0 | 5 | 0 | 0 | 0 | 0 | 0.465 | 0 | 0 | 0 | 0 | 115 | 32.5 | 4.65 | 45.2 | 21.5 | 8.37 | 109
Box/Tube | B | HSS9X5X.375 | 8.97 | 0 | 9 | 0 | 0 | 5 | 0 | 0 | 0 | 0 | 0.349 | 0 | 0 | 0 | 0 | 92.5 | 25.7 | 3.49 | 36.8 | 17.1 | 6.282 | 86.9
Box/Tube | B | HSS9X5X.3125 | 7.59 | 0 | 9 | 0 | 0 | 5 | 0 | 0 | 0 | 0 | 0.291 | 0 | 0 | 0 | 0 | 79.8 | 22 | 2.91 | 32 | 14.6 | 5.238 | 74.4
Box/Tube | B | HSS9X5X.250 | 6.17 | 0 | 9 | 0 | 0 | 5 | 0 | 0 | 0 | 0 | 0.233 | 0 | 0 | 0 | 0 | 66.1 | 18.1 | 2.33 | 26.6 | 12 | 4.194 | 61.2
Box/Tube | B | HSS9X5X.1875 | 4.67 | 0 | 9 | 0 | 0 | 5 | 0 | 0 | 0 | 0 | 0.174 | 0 | 0 | 0 | 0 | 51.1 | 13.8 | 1.74 | 20.7 | 9.25 | 3.132 | 46.9
Box/Tube | B | HSS9X3X.500 | 9.74 | 0 | 9 | 0 | 0 | 3 | 0 | 0 | 0 | 0 | 0.465 | 0 | 0 | 0 | 0 | 80.8 | 24.6 | 2.79 | 13.2 | 10.8 | 8.37 | 40
Box/Tube | B | HSS9X3X.375 | 7.58 | 0 | 9 | 0 | 0 | 3 | 0 | 0 | 0 | 0 | 0.349 | 0 | 0 | 0 | 0 | 66.3 | 19.7 | 2.094 | 11.2 | 8.8 | 6.282 | 33.1
Box/Tube | B | HSS9X3X.3125 | 6.43 | 0 | 9 | 0 | 0 | 3 | 0 | 0 | 0 | 0 | 0.291 | 0 | 0 | 0 | 0 | 57.7 | 16.9 | 1.746 | 9.88 | 7.63 | 5.238 | 28.9
Box/Tube | B | HSS9X3X.250 | 5.24 | 0 | 9 | 0 | 0 | 3 | 0 | 0 | 0 | 0 | 0.233 | 0 | 0 | 0 | 0 | 48.2 | 14 | 1.398 | 8.38 | 6.35 | 4.194 | 24.2
Box/Tube | B | HSS9X3X.1875 | 3.98 | 0 | 9 | 0 | 0 | 3 | 0 | 0 | 0 | 0 | 0.174 | 0 | 0 | 0 | 0 | 37.6 | 10.8 | 1.044 | 6.64 | 4.92 | 3.132 | 18.9
Box/Tube | B | HSS8X8X.625 | 16.4 | 0 | 8 | 0 | 0 | 8 | 0 | 0 | 0 | 0 | 0.581 | 0 | 0 | 0 | 0 | 146 | 44.7 | 9.296 | 146 | 44.7 | 9.296 | 244
Box/Tube | B | HSS8X8X.500 | 13.5 | 0 | 8 | 0 | 0 | 8 | 0 | 0 | 0 | 0 | 0.465 | 0 | 0 | 0 | 0 | 125 | 37.5 | 7.44 | 125 | 37.5 | 7.44 | 204
Box/Tube | B | HSS8X8X.375 | 10.4 | 0 | 8 | 0 | 0 | 8 | 0 | 0 | 0 | 0 | 0.349 | 0 | 0 | 0 | 0 | 99.6 | 29.4 | 5.584 | 99.6 | 29.4 | 5.584 | 160
Box/Tube | B | HSS8X8X.3125 | 8.76 | 0 | 8 | 0 | 0 | 8 | 0 | 0 | 0 | 0 | 0.291 | 0 | 0 | 0 | 0 | 85.6 | 25.1 | 4.656 | 85.6 | 25.1 | 4.656 | 136
Box/Tube | B | HSS8X8X.250 | 7.1 | 0 | 8 | 0 | 0 | 8 | 0 | 0 | 0 | 0 | 0.233 | 0 | 0 | 0 | 0 | 70.7 | 20.5 | 3.728 | 70.7 | 20.5 | 3.728 | 111
Box/Tube | B | HSS8X8X.1875 | 5.37 | 0 | 8 | 0 | 0 | 8 | 0 | 0 | 0 | 0 | 0.174 | 0 | 0 | 0 | 0 | 54.4 | 15.7 | 2.784 | 54.4 | 15.7 | 2.784 | 84.5
Box/Tube | B | HSS8X6X.625 | 14 | 0 | 8 | 0 | 0 | 6 | 0 | 0 | 0 | 0 | 0.581 | 0 | 0 | 0 | 0 | 114 | 36.1 | 6.972 | 72.3 | 29.5 | 9.296 | 150
Box/Tube | B | HSS8X6X.500 | 11.6 | 0 | 8 | 0 | 0 | 6 | 0 | 0 | 0 | 0 | 0.465 | 0 | 0 | 0 | 0 | 98.2 | 30.5 | 5.58 | 62.5 | 24.9 | 7.44 | 127
Box/Tube | B | HSS8X6X.375 | 8.97 | 0 | 8 | 0 | 0 | 6 | 0 | 0 | 0 | 0 | 0.349 | 0 | 0 | 0 | 0 | 79.1 | 24.1 | 4.188 | 50.6 | 19.8 | 5.584 | 100
Box/Tube | B | HSS8X6X.3125 | 7.59 | 0 | 8 | 0 | 0 | 6 | 0 | 0 | 0 | 0 | 0.291 | 0 | 0 | 0 | 0 | 68.3 | 20.6 | 3.492 | 43.8 | 16.9 | 4.656 | 85.8
Box/Tube | B | HSS8X6X.250 | 6.17 | 0 | 8 | 0 | 0 | 6 | 0 | 0 | 0 | 0 | 0.233 | 0 | 0 | 0 | 0 | 56.6 | 16.9 | 2.796 | 36.4 | 13.9 | 3.728 | 70.3
Box/Tube | B | HSS8X6X.1875 | 4.67 | 0 | 8 | 0 | 0 | 6 | 0 | 0 | 0 | 0 | 0.174 | 0 | 0 | 0 | 0 | 43.7 | 13 | 2.088 | 28.2 | 10.7 | 2.784 | 53.7
Box/Tube | B | HSS8X4X.625 | 11.7 | 0 | 8 | 0 | 0 | 4 | 0 | 0 | 0 | 0 | 0.581 | 0 | 0 | 0 | 0 | 82 | 27.4 | 4.648 | 26.6 | 16.6 | 9.296 | 70.3
Box/Tube | B | HSS8X4X.500 | 9.74 | 0 | 8 | 0 | 0 | 4 | 0 | 0 | 0 | 0 | 0.465 | 0 | 0 | 0 | 0 | 71.8 | 23.5 | 3.72 | 23.6 | 14.3 | 7.44 | 61.1
Box/Tube | B | HSS8X4X.375 | 7.58 | 0 | 8 | 0 | 0 | 4 | 0 | 0 | 0 | 0 | 0.349 | 0 | 0 | 0 | 0 | 58.7 | 18.8 | 2.792 | 19.6 | 11.5 | 5.584 | 49.3
Box/Tube | B | HSS8X4X.3125 | 6.43 | 0 | 8 | 0 | 0 | 4 | 0 | 0 | 0 | 0 | 0.291 | 0 | 0 | 0 | 0 | 51 | 16.1 | 2.328 | 17.2 | 9.91 | 4.656 | 42.6
Box/Tube | B | HSS8X4X.250 | 5.24 | 0 | 8 | 0 | 0 | 4 | 0 | 0 | 0 | 0 | 0.233 | 0 | 0 | 0 | 0 | 42.5 | 13.3 | 1.864 | 14.4 | 8.2 | 3.728 | 35.3
Box/Tube | B | HSS8X4X.1875 | 3.98 | 0 | 8 | 0 | 0 | 4 | 0 | 0 | 0 | 0 | 0.174 | 0 | 0 | 0 | 0 | 33.1 | 10.2 | 1.392 | 11.3 | 6.33 | 2.784 | 27.2
Box/Tube | B | HSS8X4X.125 | 2.7 | 0 | 8 | 0 | 0 | 4 | 0 | 0 | 0 | 0 | 0.116 | 0 | 0 | 0 | 0 | 22.9 | 7.02 | 0.928 | 7.9 | 4.36 | 1.856 | 18.7
Box/Tube | B | HSS8X3X.500 | 8.81 | 0 | 8 | 0 | 0 | 3 | 0 | 0 | 0 | 0 | 0.465 | 0 | 0 | 0 | 0 | 58.6 | 20 | 2.79 | 11.7 | 9.64 | 7.44 | 34.3
Box/Tube | B | HSS8X3X.375 | 6.88 | 0 | 8 | 0 | 0 | 3 | 0 | 0 | 0 | 0 | 0.349 | 0 | 0 | 0 | 0 | 48.5 | 16.1 | 2.094 | 9.95 | 7.88 | 5.584 | 28.5
Box/Tube | B | HSS8X3X.3125 | 5.85 | 0 | 8 | 0 | 0 | 3 | 0 | 0 | 0 | 0 | 0.291 | 0 | 0 | 0 | 0 | 42.4 | 13.9 | 1.746 | 8.81 | 6.84 | 4.656 | 24.9
Box/Tube | B | HSS8X3X.250 | 4.77 | 0 | 8 | 0 | 0 | 3 | 0 | 0 | 0 | 0 | 0.233 | 0 | 0 | 0 | 0 | 35.5 | 11.5 | 1.398 | 7.49 | 5.7 | 3.728 | 20.8
Box/Tube | B | HSS8X3X.1875 | 3.63 | 0 | 8 | 0 | 0 | 3 | 0 | 0 | 0 | 0 | 0.174 | 0 | 0 | 0 | 0 | 27.8 | 8.87 | 1.044 | 5.94 | 4.43 | 2.784 | 16.2
Box/Tube | B | HSS8X3X.125 | 2.46 | 0 | 8 | 0 | 0 | 3 | 0 | 0 | 0 | 0 | 0.116 | 0 | 0 | 0 | 0 | 19.3 | 6.11 | 0.696 | 4.2 | 3.07 | 1.856 | 11.3
Box/Tube | B | HSS8X2X.375 | 6.18 | 0 | 8 | 0 | 0 | 2 | 0 | 0 | 0 | 0 | 0.349 | 0 | 0 | 0 | 0 | 38.2 | 13.4 | 1.396 | 3.73 | 4.61 | 5.584 | 12.1
Box/Tube | B | HSS8X2X.3125 | 5.26 | 0 | 8 | 0 | 0 | 2 | 0 | 0 | 0 | 0 | 0.291 | 0 | 0 | 0 | 0 | 33.7 | 11.6 | 1.164 | 3.38 | 4.06 | 4.656 | 10.9
Box/Tube | B | HSS8X2X.250 | 4.3 | 0 | 8 | 0 | 0 | 2 | 0 | 0 | 0 | 0 | 0.233 | 0 | 0 | 0 | 0 | 28.5 | 9.68 | 0.932 | 2.94 | 3.43 | 3.728 | 9.36
Box/Tube | B | HSS8X2X.1875 | 3.28 | 0 | 8 | 0 | 0 | 2 | 0 | 0 | 0 | 0 | 0.174 | 0 | 0 | 0 | 0 | 22.4 | 7.51 | 0.696 | 2.39 | 2.7 | 2.784 | 7.48
Box/Tube | B | HSS8X2X.125 | 2.23 | 0 | 8 | 0 | 0 | 2 | 0 | 0 | 0 | 0 | 0.116 | 0 | 0 | 0 | 0 | 15.7 | 5.19 | 0.464 | 1.72 | 1.9 | 1.856 | 5.3
Box/Tube | B | HSS7X7X.625 | 14 | 0 | 7 | 0 | 0 | 7 | 0 | 0 | 0 | 0 | 0.581 | 0 | 0 | 0 | 0 | 93.4 | 33.1 | 8.134 | 93.4 | 33.1 | 8.134 | 158
Box/Tube | B | HSS7X7X.500 | 11.6 | 0 | 7 | 0 | 0 | 7 | 0 | 0 | 0 | 0 | 0.465 | 0 | 0 | 0 | 0 | 80.5 | 27.9 | 6.51 | 80.5 | 27.9 | 6.51 | 133
Box/Tube | B | HSS7X7X.375 | 8.97 | 0 | 7 | 0 | 0 | 7 | 0 | 0 | 0 | 0 | 0.349 | 0 | 0 | 0 | 0 | 65 | 22.1 | 4.886 | 65 | 22.1 | 4.886 | 105
Box/Tube | B | HSS7X7X.3125 | 7.59 | 0 | 7 | 0 | 0 | 7 | 0 | 0 | 0 | 0 | 0.291 | 0 | 0 | 0 | 0 | 56.1 | 18.9 | 4.074 | 56.1 | 18.9 | 4.074 | 89.7
Box/Tube | B | HSS7X7X.250 | 6.17 | 0 | 7 | 0 | 0 | 7 | 0 | 0 | 0 | 0 | 0.233 | 0 | 0 | 0 | 0 | 46.5 | 15.5 | 3.262 | 46.5 | 15.5 | 3.262 | 73.5
Box/Tube | B | HSS7X7X.1875 | 4.67 | 0 | 7 | 0 | 0 | 7 | 0 | 0 | 0 | 0 | 0.174 | 0 | 0 | 0 | 0 | 36 | 11.9 | 2.436 | 36 | 11.9 | 2.436 | 56.1
Box/Tube | B | HSS7X5X.625 | 11.7 | 0 | 7 | 0 | 0 | 5 | 0 | 0 | 0 | 0 | 0.581 | 0 | 0 | 0 | 0 | 69.4 | 25.6 | 5.81 | 40.6 | 20.2 | 8.134 | 88.5
Box/Tube | B | HSS7X5X.500 | 9.74 | 0 | 7 | 0 | 0 | 5 | 0 | 0 | 0 | 0 | 0.465 | 0 | 0 | 0 | 0 | 60.6 | 21.9 | 4.65 | 35.6 | 17.3 | 6.51 | 75.8
Box/Tube | B | HSS7X5X.375 | 7.58 | 0 | 7 | 0 | 0 | 5 | 0 | 0 | 0 | 0 | 0.349 | 0 | 0 | 0 | 0 | 49.5 | 17.5 | 3.49 | 29.3 | 13.8 | 4.886 | 60.6
Box/Tube | B | HSS7X5X.3125 | 6.43 | 0 | 7 | 0 | 0 | 5 | 0 | 0 | 0 | 0 | 0.291 | 0 | 0 | 0 | 0 | 43 | 15 | 2.91 | 25.5 | 11.9 | 4.074 | 52.1
Box/Tube | B | HSS7X5X.250 | 5.24 | 0 | 7 | 0 | 0 | 5 | 0 | 0 | 0 | 0 | 0.233 | 0 | 0 | 0 | 0 | 35.9 | 12.4 | 2.33 | 21.3 | 9.83 | 3.262 | 42.9
Box/Tube | B | HSS7X5X.1875 | 3.98 | 0 | 7 | 0 | 0 | 5 | 0 | 0 | 0 | 0 | 0.174 | 0 | 0 | 0 | 0 | 27.9 | 9.52 | 1.74 | 16.6 | 7.57 | 2.436 | 32.9
Box/Tube | B | HSS7X5X.125 | 2.7 | 0 | 7 | 0 | 0 | 5 | 0 | 0 | 0 | 0 | 0.116 | 0 | 0 | 0 | 0 | 19.3 | 6.53 | 1.16 | 11.6 | 5.2 | 1.624 | 22.5
Box/Tube | B | HSS7X4X.500 | 8.81 | 0 | 7 | 0 | 0 | 4 | 0 | 0 | 0 | 0 | 0.465 | 0 | 0 | 0 | 0 | 50.7 | 18.8 | 3.72 | 20.7 | 12.6 | 6.51 | 50.5
Box/Tube | B | HSS7X4X.375 | 6.88 | 0 | 7 | 0 | 0 | 4 | 0 | 0 | 0 | 0 | 0.349 | 0 | 0 | 0 | 0 | 41.8 | 15.1 | 2.792 | 17.3 | 10.2 | 4.886 | 41
Box/Tube | B | HSS7X4X.3125 | 5.85 | 0 | 7 | 0 | 0 | 4 | 0 | 0 | 0 | 0 | 0.291 | 0 | 0 | 0 | 0 | 36.5 | 13.1 | 2.328 | 15.2 | 8.83 | 4.074 | 35.4
Box/Tube | B | HSS7X4X.250 | 4.77 | 0 | 7 | 0 | 0 | 4 | 0 | 0 | 0 | 0 | 0.233 | 0 | 0 | 0 | 0 | 30.5 | 10.8 | 1.864 | 12.8 | 7.33 | 3.262 | 29.3
Box/Tube | B | HSS7X4X.1875 | 3.63 | 0 | 7 | 0 | 0 | 4 | 0 | 0 | 0 | 0 | 0.174 | 0 | 0 | 0 | 0 | 23.8 | 8.33 | 1.392 | 10 | 5.67 | 2.436 | 22.7
Box/Tube | B | HSS7X4X.125 | 2.46 | 0 | 7 | 0 | 0 | 4 | 0 | 0 | 0 | 0 | 0.116 | 0 | 0 | 0 | 0 | 16.6 | 5.73 | 0.928 | 7.03 | 3.91 | 1.624 | 15.6
Box/Tube | B | HSS7X3X.500 | 7.88 | 0 | 7 | 0 | 0 | 3 | 0 | 0 | 0 | 0 | 0.465 | 0 | 0 | 0 | 0 | 40.7 | 15.8 | 2.79 | 10.2 | 8.46 | 6.51 | 28.6
Box/Tube | B | HSS7X3X.375 | 6.18 | 0 | 7 | 0 | 0 | 3 | 0 | 0 | 0 | 0 | 0.349 | 0 | 0 | 0 | 0 | 34.1 | 12.8 | 2.094 | 8.71 | 6.95 | 4.886 | 23.9
Box/Tube | B | HSS7X3X.3125 | 5.26 | 0 | 7 | 0 | 0 | 3 | 0 | 0 | 0 | 0 | 0.291 | 0 | 0 | 0 | 0 | 29.9 | 11.1 | 1.746 | 7.74 | 6.05 | 4.074 | 20.9
Box/Tube | B | HSS7X3X.250 | 4.3 | 0 | 7 | 0 | 0 | 3 | 0 | 0 | 0 | 0 | 0.233 | 0 | 0 | 0 | 0 | 25.2 | 9.22 | 1.398 | 6.6 | 5.06 | 3.262 | 17.5
Box/Tube | B | HSS7X3X.1875 | 3.28 | 0 | 7 | 0 | 0 | 3 | 0 | 0 | 0 | 0 | 0.174 | 0 | 0 | 0 | 0 | 19.8 | 7.14 | 1.044 | 5.24 | 3.94 | 2.436 | 13.7
Box/Tube | B | HSS7X3X.125 | 2.23 | 0 | 7 | 0 | 0 | 3 | 0 | 0 | 0 | 0 | 0.116 | 0 | 0 | 0 | 0 | 13.8 | 4.93 | 0.696 | 3.71 | 2.73 | 1.624 | 9.48
Box/Tube | B | HSS6X6X.625 | 11.7 | 0 | 6 | 0 | 0 | 6 | 0 | 0 | 0 | 0 | 0.581 | 0 | 0 | 0 | 0 | 55.2 | 23.2 | 6.972 | 55.2 | 23.2 | 6.972 | 94.9
Box/Tube | B | HSS6X6X.500 | 9.74 | 0 | 6 | 0 | 0 | 6 | 0 | 0 | 0 | 0 | 0.465 | 0 | 0 | 0 | 0 | 48.3 | 19.8 | 5.58 | 48.3 | 19.8 | 5.58 | 81.1
Box/Tube | B | HSS6X6X.375 | 7.58 | 0 | 6 | 0 | 0 | 6 | 0 | 0 | 0 | 0 | 0.349 | 0 | 0 | 0 | 0 | 39.5 | 15.8 | 4.188 | 39.5 | 15.8 | 4.188 | 64.6
Box/Tube | B | HSS6X6X.3125 | 6.43 | 0 | 6 | 0 | 0 | 6 | 0 | 0 | 0 | 0 | 0.291 | 0 | 0 | 0 | 0 | 34.3 | 13.6 | 3.492 | 34.3 | 13.6 | 3.492 | 55.4
Box/Tube | B | HSS6X6X.250 | 5.24 | 0 | 6 | 0 | 0 | 6 | 0 | 0 | 0 | 0 | 0.233 | 0 | 0 | 0 | 0 | 28.6 | 11.2 | 2.796 | 28.6 | 11.2 | 2.796 | 45.6
Box/Tube | B | HSS6X6X.1875 | 3.98 | 0 | 6 | 0 | 0 | 6 | 0 | 0 | 0 | 0 | 0.174 | 0 | 0 | 0 | 0 | 22.3 | 8.63 | 2.088 | 22.3 | 8.63 | 2.088 | 35
Box/Tube | B | HSS6X6X.125 | 2.7 | 0 | 6 | 0 | 0 | 6 | 0 | 0 | 0 | 0 | 0.116 | 0 | 0 | 0 | 0 | 15.5 | 5.92 | 1.392 | 15.5 | 5.92 | 1.392 | 23.9
Box/Tube | B | HSS6X5X.375 | 6.88 | 0 | 6 | 0 | 0 | 5 | 0 | 0 | 0 | 0 | 0.349 | 0 | 0 | 0 | 0 | 33.9 | 13.8 | 3.49 | 25.5 | 12.2 | 4.188 | 48.1
Box/Tube | B | HSS6X5X.3125 | 5.85 | 0 | 6 | 0 | 0 | 5 | 0 | 0 | 0 | 0 | 0.291 | 0 | 0 | 0 | 0 | 29.6 | 11.9 | 2.91 | 22.3 | 10.5 | 3.492 | 41.4
Box/Tube | B | HSS6X5X.25 | 4.77 | 0 | 6 | 0 | 0 | 5 | 0 | 0 | 0 | 0 | 0.233 | 0 | 0 | 0 | 0 | 24.7 | 9.87 | 2.33 | 18.7 | 8.72 | 2.796 | 34.2
Box/Tube | B | HSS6X5X.1875 | 3.63 | 0 | 6 | 0 | 0 | 5 | 0 | 0 | 0 | 0 | 0.174 | 0 | 0 | 0 | 0 | 19.3 | 7.62 | 1.74 | 14.6 | 6.73 | 2.088 | 26.3
Box/Tube | B | HSS6X4X.500 | 7.88 | 0 | 6 | 0 | 0 | 4 | 0 | 0 | 0 | 0 | 0.465 | 0 | 0 | 0 | 0 | 34 | 14.6 | 3.72 | 17.8 | 11 | 5.58 | 40.3
Box/Tube | B | HSS6X4X.375 | 6.18 | 0 | 6 | 0 | 0 | 4 | 0 | 0 | 0 | 0 | 0.349 | 0 | 0 | 0 | 0 | 28.3 | 11.9 | 2.792 | 14.9 | 8.94 | 4.188 | 32.8
Box/Tube | B | HSS6X4X.3125 | 5.26 | 0 | 6 | 0 | 0 | 4 | 0 | 0 | 0 | 0 | 0.291 | 0 | 0 | 0 | 0 | 24.8 | 10.3 | 2.328 | 13.2 | 7.75 | 3.492 | 28.4
Box/Tube | B | HSS6X4X.250 | 4.3 | 0 | 6 | 0 | 0 | 4 | 0 | 0 | 0 | 0 | 0.233 | 0 | 0 | 0 | 0 | 20.9 | 8.53 | 1.864 | 11.1 | 6.45 | 2.796 | 23.6
Box/Tube | B | HSS6X4X.1875 | 3.28 | 0 | 6 | 0 | 0 | 4 | 0 | 0 | 0 | 0 | 0.174 | 0 | 0 | 0 | 0 | 16.4 | 6.6 | 1.392 | 8.76 | 5 | 2.088 | 18.2
Box/Tube | B | HSS6X4X.125 | 2.23 | 0 | 6 | 0 | 0 | 4 | 0 | 0 | 0 | 0 | 0.116 | 0 | 0 | 0 | 0 | 11.4 | 4.56 | 0.928 | 6.15 | 3.46 | 1.392 | 12.6
Box/Tube | B | HSS6X3X.500 | 6.95 | 0 | 6 | 0 | 0 | 3 | 0 | 0 | 0 | 0 | 0.465 | 0 | 0 | 0 | 0 | 26.8 | 12.1 | 2.79 | 8.69 | 7.28 | 5.58 | 23.1
Box/Tube | B | HSS6X3X.375 | 5.48 | 0 | 6 | 0 | 0 | 3 | 0 | 0 | 0 | 0 | 0.349 | 0 | 0 | 0 | 0 | 22.7 | 9.9 | 2.094 | 7.48 | 6.03 | 4.188 | 19.3
Box/Tube | B | HSS6X3X.3125 | 4.68 | 0 | 6 | 0 | 0 | 3 | 0 | 0 | 0 | 0 | 0.291 | 0 | 0 | 0 | 0 | 20.1 | 8.61 | 1.746 | 6.67 | 5.27 | 3.492 | 16.9
Box/Tube | B | HSS6X3X.250 | 3.84 | 0 | 6 | 0 | 0 | 3 | 0 | 0 | 0 | 0 | 0.233 | 0 | 0 | 0 | 0 | 17 | 7.19 | 1.398 | 5.7 | 4.41 | 2.796 | 14.2
Box/Tube | B | HSS6X3X.1875 | 2.93 | 0 | 6 | 0 | 0 | 3 | 0 | 0 | 0 | 0 | 0.174 | 0 | 0 | 0 | 0 | 13.4 | 5.59 | 1.044 | 4.55 | 3.45 | 2.088 | 11.1
Box/Tube | B | HSS6X3X.125 | 2 | 0 | 6 | 0 | 0 | 3 | 0 | 0 | 0 | 0 | 0.116 | 0 | 0 | 0 | 0 | 9.43 | 3.87 | 0.696 | 3.23 | 2.4 | 1.392 | 7.73
Box/Tube | B | HSS6X2X.375 | 4.78 | 0 | 6 | 0 | 0 | 2 | 0 | 0 | 0 | 0 | 0.349 | 0 | 0 | 0 | 0 | 17.1 | 7.93 | 1.396 | 2.77 | 3.46 | 4.188 | 8.42
Box/Tube | B | HSS6X2X.3125 | 4.1 | 0 | 6 | 0 | 0 | 2 | 0 | 0 | 0 | 0 | 0.291 | 0 | 0 | 0 | 0 | 15.3 | 6.95 | 1.164 | 2.52 | 3.07 | 3.492 | 7.6
Box/Tube | B | HSS6X2X.250 | 3.37 | 0 | 6 | 0 | 0 | 2 | 0 | 0 | 0 | 0 | 0.233 | 0 | 0 | 0 | 0 | 13.1 | 5.84 | 0.932 | 2.21 | 2.61 | 2.796 | 6.55
Box/Tube | B | HSS6X2X.1875 | 2.58 | 0 | 6 | 0 | 0 | 2 | 0 | 0 | 0 | 0 | 0.174 | 0 | 0 | 0 | 0 | 10.5 | 4.58 | 0.696 | 1.8 | 2.07 | 2.088 | 5.24
Box/Tube | B | HSS6X2X.125 | 1.77 | 0 | 6 | 0 | 0 | 2 | 0 | 0 | 0 | 0 | 0.116 | 0 | 0 | 0 | 0 | 7.42 | 3.19 | 0.464 | 1.31 | 1.46 | 1.392 | 3.72
Box/Tube | B | HSS5-1/2X5-1/2X.375 | 6.88 | 0 | 5.5 | 0 | 0 | 5.5 | 0 | 0 | 0 | 0 | 0.349 | 0 | 0 | 0 | 0 | 29.7 | 13.1 | 3.839 | 29.7 | 13.1 | 3.839 | 49
Box/Tube | B | HSS5-1/2X5-1/2X.3125 | 5.85 | 0 | 5.5 | 0 | 0 | 5.5 | 0 | 0 | 0 | 0 | 0.291 | 0 | 0 | 0 | 0 | 25.9 | 11.3 | 3.201 | 25.9 | 11.3 | 3.201 | 42.2
Box/Tube | B | HSS5-1/2X5-1/2X.250 | 4.77 | 0 | 5.5 | 0 | 0 | 5.5 | 0 | 0 | 0 | 0 | 0.233 | 0 | 0 | 0 | 0 | 21.7 | 9.32 | 2.563 | 21.7 | 9.32 | 2.563 | 34.8
Box/Tube | B | HSS5-1/2X5-1/2X.1875 | 3.63 | 0 | 5.5 | 0 | 0 | 5.5 | 0 | 0 | 0 | 0 | 0.174 | 0 | 0 | 0 | 0 | 17 | 7.19 | 1.914 | 17 | 7.19 | 1.914 | 26.7
Box/Tube | B | HSS5-1/2X5-1/2X.125 | 2.46 | 0 | 5.5 | 0 | 0 | 5.5 | 0 | 0 | 0 | 0 | 0.116 | 0 | 0 | 0 | 0 | 11.8 | 4.95 | 1.276 | 11.8 | 4.95 | 1.276 | 18.3
Box/Tube | B | HSS5X5X.500 | 7.88 | 0 | 5 | 0 | 0 | 5 | 0 | 0 | 0 | 0 | 0.465 | 0 | 0 | 0 | 0 | 26 | 13.1 | 4.65 | 26 | 13.1 | 4.65 | 44.6
Box/Tube | B | HSS5X5X.375 | 6.18 | 0 | 5 | 0 | 0 | 5 | 0 | 0 | 0 | 0 | 0.349 | 0 | 0 | 0 | 0 | 21.7 | 10.6 | 3.49 | 21.7 | 10.6 | 3.49 | 36.1
Box/Tube | B | HSS5X5X.3125 | 5.26 | 0 | 5 | 0 | 0 | 5 | 0 | 0 | 0 | 0 | 0.291 | 0 | 0 | 0 | 0 | 19 | 9.16 | 2.91 | 19 | 9.16 | 2.91 | 31.2
Box/Tube | B | HSS5X5X.250 | 4.3 | 0 | 5 | 0 | 0 | 5 | 0 | 0 | 0 | 0 | 0.233 | 0 | 0 | 0 | 0 | 16 | 7.61 | 2.33 | 16 | 7.61 | 2.33 | 25.8
Box/Tube | B | HSS5X5X.1875 | 3.28 | 0 | 5 | 0 | 0 | 5 | 0 | 0 | 0 | 0 | 0.174 | 0 | 0 | 0 | 0 | 12.6 | 5.89 | 1.74 | 12.6 | 5.89 | 1.74 | 19.9
Box/Tube | B | HSS5X5X.125 | 2.23 | 0 | 5 | 0 | 0 | 5 | 0 | 0 | 0 | 0 | 0.116 | 0 | 0 | 0 | 0 | 8.8 | 4.07 | 1.16 | 8.8 | 4.07 | 1.16 | 13.7
Box/Tube | B | HSS5X4X.500 | 6.95 | 0 | 5 | 0 | 0 | 4 | 0 | 0 | 0 | 0 | 0.465 | 0 | 0 | 0 | 0 | 21.2 | 10.9 | 3.72 | 14.9 | 9.35 | 4.65 | 30.3
Box/Tube | B | HSS5X4X.375 | 5.48 | 0 | 5 | 0 | 0 | 4 | 0 | 0 | 0 | 0 | 0.349 | 0 | 0 | 0 | 0 | 17.9 | 8.96 | 2.792 | 12.6 | 7.67 | 3.49 | 24.9
Box/Tube | B | HSS5X4X.3125 | 4.68 | 0 | 5 | 0 | 0 | 4 | 0 | 0 | 0 | 0 | 0.291 | 0 | 0 | 0 | 0 | 15.8 | 7.79 | 2.328 | 11.1 | 6.67 | 2.91 | 21.7
Box/Tube | B | HSS5X4X.250 | 3.84 | 0 | 5 | 0 | 0 | 4 | 0 | 0 | 0 | 0 | 0.233 | 0 | 0 | 0 | 0 | 13.4 | 6.49 | 1.864 | 9.46 | 5.57 | 2.33 | 18
Box/Tube | B | HSS5X4X.1875 | 2.93 | 0 | 5 | 0 | 0 | 4 | 0 | 0 | 0 | 0 | 0.174 | 0 | 0 | 0 | 0 | 10.6 | 5.05 | 1.392 | 7.48 | 4.34 | 1.74 | 14
Box/Tube | B | HSS5X3X.500 | 6.02 | 0 | 5 | 0 | 0 | 3 | 0 | 0 | 0 | 0 | 0.465 | 0 | 0 | 0 | 0 | 16.4 | 8.83 | 2.79 | 7.18 | 6.1 | 4.65 | 17.6
Box/Tube | B | HSS5X3X.375 | 4.78 | 0 | 5 | 0 | 0 | 3 | 0 | 0 | 0 | 0 | 0.349 | 0 | 0 | 0 | 0 | 14.1 | 7.34 | 2.094 | 6.25 | 5.1 | 3.49 | 14.9
Box/Tube | B | HSS5X3X.3125 | 4.1 | 0 | 5 | 0 | 0 | 3 | 0 | 0 | 0 | 0 | 0.291 | 0 | 0 | 0 | 0 | 12.6 | 6.42 | 1.746 | 5.6 | 4.48 | 2.91 | 13.1
Box/Tube | B | HSS5X3X.250 | 3.37 | 0 | 5 | 0 | 0 | 3 | 0 | 0 | 0 | 0 | 0.233 | 0 | 0 | 0 | 0 | 10.7 | 5.38 | 1.398 | 4.81 | 3.77 | 2.33 | 11
Box/Tube | B | HSS5X3X.1875 | 2.58 | 0 | 5 | 0 | 0 | 3 | 0 | 0 | 0 | 0 | 0.174 | 0 | 0 | 0 | 0 | 8.53 | 4.21 | 1.044 | 3.85 | 2.96 | 1.74 | 8.64
Box/Tube | B | HSS5X3X.125 | 1.77 | 0 | 5 | 0 | 0 | 3 | 0 | 0 | 0 | 0 | 0.116 | 0 | 0 | 0 | 0 | 6.03 | 2.93 | 0.696 | 2.75 | 2.07 | 1.16 | 6.02
Box/Tube | B | HSS5X2-1/2X.25 | 3.14 | 0 | 5 | 0 | 0 | 2.5 | 0 | 0 | 0 | 0 | 0.233 | 0 | 0 | 0 | 0 | 9.4 | 4.83 | 1.165 | 3.13 | 2.95 | 2.33 | 7.93
Box/Tube | B | HSS5X2-1/2X.1875 | 2.41 | 0 | 5 | 0 | 0 | 2.5 | 0 | 0 | 0 | 0 | 0.174 | 0 | 0 | 0 | 0 | 7.51 | 3.79 | 0.87 | 2.53 | 2.33 | 1.74 | 6.26
Box/Tube | B | HSS5X2-1/2X.125 | 1.65 | 0 | 5 | 0 | 0 | 2.5 | 0 | 0 | 0 | 0 | 0.116 | 0 | 0 | 0 | 0 | 5.34 | 2.65 | 0.58 | 1.82 | 1.64 | 1.16 | 4.4
Box/Tube | B | HSS5X2X.375 | 4.09 | 0 | 5 | 0 | 0 | 2 | 0 | 0 | 0 | 0 | 0.349 | 0 | 0 | 0 | 0 | 10.4 | 5.71 | 1.396 | 2.28 | 2.88 | 3.49 | 6.61
Box/Tube | B | HSS5X2X.3125 | 3.52 | 0 | 5 | 0 | 0 | 2 | 0 | 0 | 0 | 0 | 0.291 | 0 | 0 | 0 | 0 | 9.35 | 5.05 | 1.164 | 2.1 | 2.57 | 2.91 | 5.99
Box/Tube | B | HSS5X2X.250 | 2.91 | 0 | 5 | 0 | 0 | 2 | 0 | 0 | 0 | 0 | 0.233 | 0 | 0 | 0 | 0 | 8.08 | 4.27 | 0.932 | 1.84 | 2.2 | 2.33 | 5.17
Box/Tube | B | HSS5X2X.1875 | 2.24 | 0 | 5 | 0 | 0 | 2 | 0 | 0 | 0 | 0 | 0.174 | 0 | 0 | 0 | 0 | 6.5 | 3.37 | 0.696 | 1.51 | 1.75 | 1.74 | 4.15
Box/Tube | B | HSS5X2X.125 | 1.54 | 0 | 5 | 0 | 0 | 2 | 0 | 0 | 0 | 0 | 0.116 | 0 | 0 | 0 | 0 | 4.65 | 2.37 | 0.464 | 1.1 | 1.24 | 1.16 | 2.95
Box/Tube | B | HSS4-1/2X4-1/2X.500 | 6.95 | 0 | 4.5 | 0 | 0 | 4.5 | 0 | 0 | 0 | 0 | 0.465 | 0 | 0 | 0 | 0 | 18.1 | 10.2 | 4.185 | 18.1 | 10.2 | 4.185 | 31.3
Box/Tube | B | HSS4-1/2X4-1/2X.375 | 5.48 | 0 | 4.5 | 0 | 0 | 4.5 | 0 | 0 | 0 | 0 | 0.349 | 0 | 0 | 0 | 0 | 15.3 | 8.36 | 3.141 | 15.3 | 8.36 | 3.141 | 25.7
Box/Tube | B | HSS4-1/2X4-1/2X.3125 | 4.68 | 0 | 4.5 | 0 | 0 | 4.5 | 0 | 0 | 0 | 0 | 0.291 | 0 | 0 | 0 | 0 | 13.5 | 7.27 | 2.619 | 13.5 | 7.27 | 2.619 | 22.3
Box/Tube | B | HSS4-1/2X4-1/2X.250 | 3.84 | 0 | 4.5 | 0 | 0 | 4.5 | 0 | 0 | 0 | 0 | 0.233 | 0 | 0 | 0 | 0 | 11.4 | 6.06 | 2.097 | 11.4 | 6.06 | 2.097 | 18.5
Box/Tube | B | HSS4-1/2X4-1/2X.1875 | 2.93 | 0 | 4.5 | 0 | 0 | 4.5 | 0 | 0 | 0 | 0 | 0.174 | 0 | 0 | 0 | 0 | 9.02 | 4.71 | 1.566 | 9.02 | 4.71 | 1.566 | 14.4
Box/Tube | B | HSS4-1/2X4-1/2X.125 | 2 | 0 | 4.5 | 0 | 0 | 4.5 | 0 | 0 | 0 | 0 | 0.116 | 0 | 0 | 0 | 0 | 6.35 | 3.27 | 1.044 | 6.35 | 3.27 | 1.044 | 9.92
Box/Tube | B | HSS4X4X.500 | 6.02 | 0 | 4 | 0 | 0 | 4 | 0 | 0 | 0 | 0 | 0.465 | 0 | 0 | 0 | 0 | 11.9 | 7.7 | 3.72 | 11.9 | 7.7 | 3.72 | 21
Box/Tube | B | HSS4X4X.375 | 4.78 | 0 | 4 | 0 | 0 | 4 | 0 | 0 | 0 | 0 | 0.349 | 0 | 0 | 0 | 0 | 10.3 | 6.39 | 2.792 | 10.3 | 6.39 | 2.792 | 17.5
Box/Tube | B | HSS4X4X.3125 | 4.1 | 0 | 4 | 0 | 0 | 4 | 0 | 0 | 0 | 0 | 0.291 | 0 | 0 | 0 | 0 | 9.14 | 5.59 | 2.328 | 9.14 | 5.59 | 2.328 | 15.3
Box/Tube | B | HSS4X4X.250 | 3.37 | 0 | 4 | 0 | 0 | 4 | 0 | 0 | 0 | 0 | 0.233 | 0 | 0 | 0 | 0 | 7.8 | 4.69 | 1.864 | 7.8 | 4.69 | 1.864 | 12.8
Box/Tube | B | HSS4X4X.1875 | 2.58 | 0 | 4 | 0 | 0 | 4 | 0 | 0 | 0 | 0 | 0.174 | 0 | 0 | 0 | 0 | 6.21 | 3.67 | 1.392 | 6.21 | 3.67 | 1.392 | 9.96
Box/Tube | B | HSS4X4X.125 | 1.77 | 0 | 4 | 0 | 0 | 4 | 0 | 0 | 0 | 0 | 0.116 | 0 | 0 | 0 | 0 | 4.4 | 2.56 | 0.928 | 4.4 | 2.56 | 0.928 | 6.91
Box/Tube | B | HSS4X3X.375 | 4.09 | 0 | 4 | 0 | 0 | 3 | 0 | 0 | 0 | 0 | 0.349 | 0 | 0 | 0 | 0 | 7.93 | 5.12 | 2.094 | 5.01 | 4.18 | 2.792 | 10.6
Box/Tube | B | HSS4X3X.3125 | 3.52 | 0 | 4 | 0 | 0 | 3 | 0 | 0 | 0 | 0 | 0.291 | 0 | 0 | 0 | 0 | 7.14 | 4.51 | 1.746 | 4.52 | 3.69 | 2.328 | 9.41
Box/Tube | B | HSS4X3X.250 | 2.91 | 0 | 4 | 0 | 0 | 3 | 0 | 0 | 0 | 0 | 0.233 | 0 | 0 | 0 | 0 | 6.15 | 3.81 | 1.398 | 3.91 | 3.12 | 1.864 | 7.96
Box/Tube | B | HSS4X3X.1875 | 2.24 | 0 | 4 | 0 | 0 | 3 | 0 | 0 | 0 | 0 | 0.174 | 0 | 0 | 0 | 0 | 4.93 | 3 | 1.044 | 3.16 | 2.46 | 1.392 | 6.26
Box/Tube | B | HSS4X3X.125 | 1.54 | 0 | 4 | 0 | 0 | 3 | 0 | 0 | 0 | 0 | 0.116 | 0 | 0 | 0 | 0 | 3.52 | 2.11 | 0.696 | 2.27 | 1.73 | 0.928 | 4.38
Box/Tube | B | HSS4X2-1/2X.3125 | 3.23 | 0 | 4 | 0 | 0 | 2.5 | 0 | 0 | 0 | 0 | 0.291 | 0 | 0 | 0 | 0 | 6.13 | 3.97 | 1.455 | 2.89 | 2.85 | 2.328 | 6.77
Box/Tube | B | HSS4X2-1/2X.250 | 2.67 | 0 | 4 | 0 | 0 | 2.5 | 0 | 0 | 0 | 0 | 0.233 | 0 | 0 | 0 | 0 | 5.32 | 3.38 | 1.165 | 2.53 | 2.43 | 1.864 | 5.78
Box/Tube | B | HSS4X2-1/2X.1875 | 2.06 | 0 | 4 | 0 | 0 | 2.5 | 0 | 0 | 0 | 0 | 0.174 | 0 | 0 | 0 | 0 | 4.3 | 2.67 | 0.87 | 2.06 | 1.93 | 1.392 | 4.59
Box/Tube | B | HSS4X2X.375 | 3.39 | 0 | 4 | 0 | 0 | 2 | 0 | 0 | 0 | 0 | 0.349 | 0 | 0 | 0 | 0 | 5.6 | 3.84 | 1.396 | 1.8 | 2.31 | 2.792 | 4.83
Box/Tube | B | HSS4X2X.3125 | 2.94 | 0 | 4 | 0 | 0 | 2 | 0 | 0 | 0 | 0 | 0.291 | 0 | 0 | 0 | 0 | 5.13 | 3.43 | 1.164 | 1.67 | 2.08 | 2.328 | 4.4
Box/Tube | B | HSS4X2X.250 | 2.44 | 0 | 4 | 0 | 0 | 2 | 0 | 0 | 0 | 0 | 0.233 | 0 | 0 | 0 | 0 | 4.49 | 2.94 | 0.932 | 1.48 | 1.79 | 1.864 | 3.82
Box/Tube | B | HSS4X2X.1875 | 1.89 | 0 | 4 | 0 | 0 | 2 | 0 | 0 | 0 | 0 | 0.174 | 0 | 0 | 0 | 0 | 3.66 | 2.34 | 0.696 | 1.22 | 1.43 | 1.392 | 3.08
Box/Tube | B | HSS4X2X.125 | 1.3 | 0 | 4 | 0 | 0 | 2 | 0 | 0 | 0 | 0 | 0.116 | 0 | 0 | 0 | 0 | 2.65 | 1.66 | 0.464 | 0.898 | 1.02 | 0.928 | 2.2
Box/Tube | B | HSS3-1/2X2-1/2X.375 | 4.09 | 0 | 3.5 | 0 | 0 | 3.5 | 0 | 0 | 0 | 0 | 0.349 | 0 | 0 | 0 | 0 | 6.49 | 4.69 | 2.443 | 6.49 | 4.69 | 2.443 | 11.2
Box/Tube | B | HSS3-1/2X2-1/2X.3125 | 3.52 | 0 | 3.5 | 0 | 0 | 3.5 | 0 | 0 | 0 | 0 | 0.291 | 0 | 0 | 0 | 0 | 5.84 | 4.14 | 2.037 | 5.84 | 4.14 | 2.037 | 9.89
Box/Tube | B | HSS3-1/2X2-1/2X.250 | 2.91 | 0 | 3.5 | 0 | 0 | 3.5 | 0 | 0 | 0 | 0 | 0.233 | 0 | 0 | 0 | 0 | 5.04 | 3.5 | 1.631 | 5.04 | 3.5 | 1.631 | 8.35
Box/Tube | B | HSS3-1/2X2-1/2X.1875 | 2.24 | 0 | 3.5 | 0 | 0 | 3.5 | 0 | 0 | 0 | 0 | 0.174 | 0 | 0 | 0 | 0 | 4.05 | 2.76 | 1.218 | 4.05 | 2.76 | 1.218 | 6.56
Box/Tube | B | HSS3-1/2X2-1/2X.125 | 1.54 | 0 | 3.5 | 0 | 0 | 3.5 | 0 | 0 | 0 | 0 | 0.116 | 0 | 0 | 0 | 0 | 2.9 | 1.93 | 0.812 | 2.9 | 1.93 | 0.812 | 4.58
Box/Tube | B | HSS3-1/2X3-1/2X.375 | 3.39 | 0 | 3.5 | 0 | 0 | 2.5 | 0 | 0 | 0 | 0 | 0.349 | 0 | 0 | 0 | 0 | 4.75 | 3.59 | 1.745 | 2.77 | 2.82 | 2.443 | 6.16
Box/Tube | B | HSS3-1/2X3-1/2X.3125 | 2.94 | 0 | 3.5 | 0 | 0 | 2.5 | 0 | 0 | 0 | 0 | 0.291 | 0 | 0 | 0 | 0 | 4.34 | 3.2 | 1.455 | 2.54 | 2.52 | 2.037 | 5.53
Box/Tube | B | HSS3-1/2X3-1/2X.250 | 2.44 | 0 | 3.5 | 0 | 0 | 2.5 | 0 | 0 | 0 | 0 | 0.233 | 0 | 0 | 0 | 0 | 3.79 | 2.74 | 1.165 | 2.23 | 2.16 | 1.631 | 4.75
Box/Tube | B | HSS3-1/2X3-1/2X.1875 | 1.89 | 0 | 3.5 | 0 | 0 | 2.5 | 0 | 0 | 0 | 0 | 0.174 | 0 | 0 | 0 | 0 | 3.09 | 2.18 | 0.87 | 1.82 | 1.72 | 1.218 | 3.78
Box/Tube | B | HSS3-1/2X3-1/2X.125 | 1.3 | 0 | 3.5 | 0 | 0 | 2.5 | 0 | 0 | 0 | 0 | 0.116 | 0 | 0 | 0 | 0 | 2.23 | 1.54 | 0.58 | 1.33 | 1.22 | 0.812 | 2.67
Box/Tube | B | HSS3X3X.375 | 3.39 | 0 | 3 | 0 | 0 | 3 | 0 | 0 | 0 | 0 | 0.349 | 0 | 0 | 0 | 0 | 3.78 | 3.25 | 2.094 | 3.78 | 3.25 | 2.094 | 6.64
Box/Tube | B | HSS3X3X.3125 | 2.94 | 0 | 3 | 0 | 0 | 3 | 0 | 0 | 0 | 0 | 0.291 | 0 | 0 | 0 | 0 | 3.45 | 2.9 | 1.746 | 3.45 | 2.9 | 1.746 | 5.94
Box/Tube | B | HSS3X3X.250 | 2.44 | 0 | 3 | 0 | 0 | 3 | 0 | 0 | 0 | 0 | 0.233 | 0 | 0 | 0 | 0 | 3.02 | 2.48 | 1.398 | 3.02 | 2.48 | 1.398 | 5.08
Box/Tube | B | HSS3X3X.1875 | 1.89 | 0 | 3 | 0 | 0 | 3 | 0 | 0 | 0 | 0 | 0.174 | 0 | 0 | 0 | 0 | 2.46 | 1.97 | 1.044 | 2.46 | 1.97 | 1.044 | 4.03
Box/Tube | B | HSS3X3X.125 | 1.3 | 0 | 3 | 0 | 0 | 3 | 0 | 0 | 0 | 0 | 0.116 | 0 | 0 | 0 | 0 | 1.78 | 1.4 | 0.696 | 1.78 | 1.4 | 0.696 | 2.84
Box/Tube | B | HSS3X2-1/2X.3125 | 2.64 | 0 | 3 | 0 | 0 | 2.5 | 0 | 0 | 0 | 0 | 0.291 | 0 | 0 | 0 | 0 | 2.92 | 2.51 | 1.455 | 2.18 | 2.2 | 1.746 | 4.34
Box/Tube | B | HSS3X2-1/2X.250 | 2.21 | 0 | 3 | 0 | 0 | 2.5 | 0 | 0 | 0 | 0 | 0.233 | 0 | 0 | 0 | 0 | 2.57 | 2.16 | 1.165 | 1.93 | 1.9 | 1.398 | 3.74
Box/Tube | B | HSS3X2-1/2X.1875 | 1.71 | 0 | 3 | 0 | 0 | 2.5 | 0 | 0 | 0 | 0 | 0.174 | 0 | 0 | 0 | 0 | 2.11 | 1.73 | 0.87 | 1.59 | 1.52 | 1.044 | 3
Box/Tube | B | HSS3X2-1/2X.125 | 1.19 | 0 | 3 | 0 | 0 | 2.5 | 0 | 0 | 0 | 0 | 0.116 | 0 | 0 | 0 | 0 | 1.54 | 1.23 | 0.58 | 1.16 | 1.09 | 0.696 | 2.13
Box/Tube | B | HSS3X2X.3125 | 2.35 | 0 | 3 | 0 | 0 | 2 | 0 | 0 | 0 | 0 | 0.291 | 0 | 0 | 0 | 0 | 2.38 | 2.11 | 1.164 | 1.24 | 1.58 | 1.746 | 2.87
Box/Tube | B | HSS3X2X.250 | 1.97 | 0 | 3 | 0 | 0 | 2 | 0 | 0 | 0 | 0 | 0.233 | 0 | 0 | 0 | 0 | 2.13 | 1.83 | 0.932 | 1.11 | 1.38 | 1.398 | 2.52
Box/Tube | B | HSS3X2X.1875 | 1.54 | 0 | 3 | 0 | 0 | 2 | 0 | 0 | 0 | 0 | 0.174 | 0 | 0 | 0 | 0 | 1.77 | 1.48 | 0.696 | 0.932 | 1.12 | 1.044 | 2.05
Box/Tube | B | HSS3X2X.125 | 1.07 | 0 | 3 | 0 | 0 | 2 | 0 | 0 | 0 | 0 | 0.116 | 0 | 0 | 0 | 0 | 1.3 | 1.06 | 0.464 | 0.692 | 0.803 | 0.696 | 1.47
Box/Tube | B | HSS3X1-1/2X.250 | 1.74 | 0 | 3 | 0 | 0 | 1.5 | 0 | 0 | 0 | 0 | 0.233 | 0 | 0 | 0 | 0 | 1.68 | 1.51 | 0.699 | 0.543 | 0.911 | 1.398 | 1.44
Box/Tube | B | HSS3X1-1/2X.1875 | 1.37 | 0 | 3 | 0 | 0 | 1.5 | 0 | 0 | 0 | 0 | 0.174 | 0 | 0 | 0 | 0 | 1.42 | 1.24 | 0.522 | 0.467 | 0.752 | 1.044 | 1.21
Box/Tube | B | HSS3X1-1/2X.125 | 0.956 | 0 | 3 | 0 | 0 | 1.5 | 0 | 0 | 0 | 0 | 0.116 | 0 | 0 | 0 | 0 | 1.06 | 0.895 | 0.348 | 0.355 | 0.55 | 0.696 | 0.886
Box/Tube | B | HSS3X1X.125 | 0.84 | 0 | 3 | 0 | 0 | 1 | 0 | 0 | 0 | 0 | 0.116 | 0 | 0 | 0 | 0 | 0.817 | 0.728 | 0.232 | 0.138 | 0.325 | 0.696 | 0.408
Box/Tube | B | HSS2-1/2X2-1/2X.3125 | 2.35 | 0 | 2.5 | 0 | 0 | 2.5 | 0 | 0 | 0 | 0 | 0.291 | 0 | 0 | 0 | 0 | 1.82 | 1.88 | 1.455 | 1.82 | 1.88 | 1.455 | 3.2
Box/Tube | B | HSS2-1/2X2-1/2X.250 | 1.97 | 0 | 2.5 | 0 | 0 | 2.5 | 0 | 0 | 0 | 0 | 0.233 | 0 | 0 | 0 | 0 | 1.63 | 1.63 | 1.165 | 1.63 | 1.63 | 1.165 | 2.79
Box/Tube | B | HSS2-1/2X2-1/2X.1875 | 1.54 | 0 | 2.5 | 0 | 0 | 2.5 | 0 | 0 | 0 | 0 | 0.174 | 0 | 0 | 0 | 0 | 1.35 | 1.32 | 0.87 | 1.35 | 1.32 | 0.87 | 2.25
Box/Tube | B | HSS2-1/2X21/2X.125 | 1.07 | 0 | 2.5 | 0 | 0 | 2.5 | 0 | 0 | 0 | 0 | 0.116 | 0 | 0 | 0 | 0 | 0.998 | 0.947 | 0.58 | 0.998 | 0.947 | 0.58 | 1.61
Box/Tube | B | HSS2-1/2X1-1/2X.250 | 1.51 | 0 | 2.5 | 0 | 0 | 1.5 | 0 | 0 | 0 | 0 | 0.233 | 0 | 0 | 0 | 0 | 1.03 | 1.11 | 0.699 | 0.449 | 0.764 | 1.165 | 1.1
Box/Tube | B | HSS2-1/2X1-1/2X.1875 | 1.19 | 0 | 2.5 | 0 | 0 | 1.5 | 0 | 0 | 0 | 0 | 0.174 | 0 | 0 | 0 | 0 | 0.882 | 0.915 | 0.522 | 0.39 | 0.636 | 0.87 | 0.929
Box/Tube | B | HSS2-1/2X1-1/2X.125 | 0.84 | 0 | 2.5 | 0 | 0 | 1.5 | 0 | 0 | 0 | 0 | 0.116 | 0 | 0 | 0 | 0 | 0.668 | 0.671 | 0.348 | 0.3 | 0.469 | 0.58 | 0.687
Box/Tube | B | HSS2-1/4X2-1/4X.250 | 1.74 | 0 | 2.25 | 0 | 0 | 2.25 | 0 | 0 | 0 | 0 | 0.233 | 0 | 0 | 0 | 0 | 1.13 | 1.28 | 1.0485 | 1.13 | 1.28 | 1.0485 | 1.96
Box/Tube | B | HSS2-1/4X2-1/4X.1875 | 1.37 | 0 | 2.25 | 0 | 0 | 2.25 | 0 | 0 | 0 | 0 | 0.174 | 0 | 0 | 0 | 0 | 0.953 | 1.04 | 0.783 | 0.953 | 1.04 | 0.783 | 1.6
Box/Tube | B | HSS2-1/4X2-1/4X.125 | 0.956 | 0 | 2.25 | 0 | 0 | 2.25 | 0 | 0 | 0 | 0 | 0.116 | 0 | 0 | 0 | 0 | 0.712 | 0.755 | 0.522 | 0.712 | 0.755 | 0.522 | 1.15
Box/Tube | B | HSS2X2X.250 | 1.51 | 0 | 2 | 0 | 0 | 2 | 0 | 0 | 0 | 0 | 0.233 | 0 | 0 | 0 | 0 | 0.747 | 0.964 | 0.932 | 0.747 | 0.964 | 0.932 | 1.31
Box/Tube | B | HSS2X2X.1875 | 1.19 | 0 | 2 | 0 | 0 | 2 | 0 | 0 | 0 | 0 | 0.174 | 0 | 0 | 0 | 0 | 0.641 | 0.797 | 0.696 | 0.641 | 0.797 | 0.696 | 1.09
Box/Tube | B | HSS2X2X.125 | 0.84 | 0 | 2 | 0 | 0 | 2 | 0 | 0 | 0 | 0 | 0.116 | 0 | 0 | 0 | 0 | 0.486 | 0.584 | 0.464 | 0.486 | 0.584 | 0.464 | 0.796
Box/Tube | B | HSS2X1-1/2X.1875 | 1.02 | 0 | 2 | 0 | 0 | 1.5 | 0 | 0 | 0 | 0 | 0.174 | 0 | 0 | 0 | 0 | 0.495 | 0.639 | 0.522 | 0.313 | 0.521 | 0.696 | 0.664
Box/Tube | B | HSS2X1X.1875 | 0.845 | 0 | 2 | 0 | 0 | 1 | 0 | 0 | 0 | 0 | 0.174 | 0 | 0 | 0 | 0 | 0.35 | 0.48 | 0.348 | 0.112 | 0.288 | 0.696 | 0.301
Box/Tube | B | HSS2X1X.125 | 0.608 | 0 | 2 | 0 | 0 | 1 | 0 | 0 | 0 | 0 | 0.116 | 0 | 0 | 0 | 0 | 0.28 | 0.366 | 0.232 | 0.0922 | 0.223 | 0.464 | 0.238
Box/Tube | B | HSS1-3/4X1-3/4X.1875 | 1.02 | 0 | 1.75 | 0 | 0 | 1.75 | 0 | 0 | 0 | 0 | 0.174 | 0 | 0 | 0 | 0 | 0.405 | 0.585 | 0.609 | 0.405 | 0.585 | 0.609 | 0.699
Box/Tube | B | HSS1-5/8X1-5/8X.1875 | 0.932 | 0 | 1.625 | 0 | 0 | 1.625 | 0 | 0 | 0 | 0 | 0.174 | 0 | 0 | 0 | 0 | 0.313 | 0.491 | 0.5655 | 0.313 | 0.491 | 0.5655 | 0.544
Box/Tube | B | HSS1-5/8X1-5/8X.125 | 0.666 | 0 | 1.625 | 0 | 0 | 1.625 | 0 | 0 | 0 | 0 | 0.116 | 0 | 0 | 0 | 0 | 0.246 | 0.37 | 0.377 | 0.246 | 0.37 | 0.377 | 0.41
Box/Tube | B | HSS1-1/2X1-1/2X.1875 | 0.845 | 0 | 1.5 | 0 | 0 | 1.5 | 0 | 0 | 0 | 0 | 0.174 | 0 | 0 | 0 | 0 | 0.236 | 0.406 | 0.522 | 0.236 | 0.406 | 0.522 | 0.414
Box/Tube | B | HSS1-1/2X1-1/2X.125 | 0.608 | 0 | 1.5 | 0 | 0 | 1.5 | 0 | 0 | 0 | 0 | 0.116 | 0 | 0 | 0 | 0 | 0.188 | 0.309 | 0.348 | 0.188 | 0.309 | 0.348 | 0.316
Box/Tube | B | HSS1-1/4X1-1/4X.1875 | 0.671 | 0 | 1.25 | 0 | 0 | 1.25 | 0 | 0 | 0 | 0 | 0.174 | 0 | 0 | 0 | 0 | 0.122 | 0.259 | 0.435 | 0.122 | 0.259 | 0.435 | 0.218
Box/Tube | B | HSS1-1/4X1-1/4X.125 | 0.492 | 0 | 1.25 | 0 | 0 | 1.25 | 0 | 0 | 0 | 0 | 0.116 | 0 | 0 | 0 | 0 | 0.102 | 0.204 | 0.29 | 0.102 | 0.204 | 0.29 | 0.174
Pipe | P | HSS20X.500 | 28.5 | 0 | 0 | 20 | 0 | 0 | 0 | 0 | 0 | 0.5 | 0 | 0 | 0 | 0 | 0 | 1360 | 177 | 25.65 | 1360 | 177 | 25.65 | 2720
Pipe | P | HSS20X.375 | 21.5 | 0 | 0 | 20 | 0 | 0 | 0 | 0 | 0 | 0.375 | 0 | 0 | 0 | 0 | 0 | 1040 | 135 | 19.35 | 1040 | 135 | 19.35 | 2080
Pipe | P | HSS18X.500 | 25.6 | 0 | 0 | 18 | 0 | 0 | 0 | 0 | 0 | 0.5 | 0 | 0 | 0 | 0 | 0 | 985 | 143 | 23.04 | 985 | 143 | 23.04 | 1970
Pipe | P | HSS18X.375 | 19.4 | 0 | 0 | 18 | 0 | 0 | 0 | 0 | 0 | 0.375 | 0 | 0 | 0 | 0 | 0 | 754 | 109 | 17.46 | 754 | 109 | 17.46 | 1510
Pipe | P | HSS16X.500 | 22.7 | 0 | 0 | 16 | 0 | 0 | 0 | 0 | 0 | 0.5 | 0 | 0 | 0 | 0 | 0 | 685 | 112 | 20.43 | 685 | 112 | 20.43 | 1370
Pipe | P | HSS16X.438 | 19.9 | 0 | 0 | 16 | 0 | 0 | 0 | 0 | 0 | 0.438 | 0 | 0 | 0 | 0 | 0 | 606 | 99 | 17.91 | 606 | 99 | 17.91 | 1210
Pipe | P | HSS16X.375 | 17.2 | 0 | 0 | 16 | 0 | 0 | 0 | 0 | 0 | 0.375 | 0 | 0 | 0 | 0 | 0 | 526 | 85.5 | 15.48 | 526 | 85.5 | 15.48 | 1050
Pipe | P | HSS16X.312 | 14.4 | 0 | 0 | 16 | 0 | 0 | 0 | 0 | 0 | 0.312 | 0 | 0 | 0 | 0 | 0 | 443 | 71.8 | 12.96 | 443 | 71.8 | 12.96 | 886
Pipe | P | HSS14X.500 | 19.8 | 0 | 0 | 14 | 0 | 0 | 0 | 0 | 0 | 0.5 | 0 | 0 | 0 | 0 | 0 | 453 | 85.2 | 17.82 | 453 | 85.2 | 17.82 | 907
Pipe | P | HSS14X.375 | 15 | 0 | 0 | 14 | 0 | 0 | 0 | 0 | 0 | 0.375 | 0 | 0 | 0 | 0 | 0 | 349 | 65.1 | 13.5 | 349 | 65.1 | 13.5 | 698
Pipe | P | HSS14X.312 | 12.5 | 0 | 0 | 14 | 0 | 0 | 0 | 0 | 0 | 0.312 | 0 | 0 | 0 | 0 | 0 | 295 | 54.7 | 11.25 | 295 | 54.7 | 11.25 | 589
Pipe | P | HSS12-3/4X.500 | 17.9 | 0 | 0 | 12.75 | 0 | 0 | 0 | 0 | 0 | 0.5 | 0 | 0 | 0 | 0 | 0 | 339 | 70.2 | 16.11 | 339 | 70.2 | 16.11 | 678
Pipe | P | HSS12-3/4X.375 | 13.6 | 0 | 0 | 12.75 | 0 | 0 | 0 | 0 | 0 | 0.375 | 0 | 0 | 0 | 0 | 0 | 262 | 53.7 | 12.24 | 262 | 53.7 | 12.24 | 523
Pipe | P | HSS12-3/4X.250 | 9.16 | 0 | 0 | 12.75 | 0 | 0 | 0 | 0 | 0 | 0.25 | 0 | 0 | 0 | 0 | 0 | 180 | 36.5 | 8.244 | 180 | 36.5 | 8.244 | 359
Pipe | P | HSS12-1/2X.625 | 21.8 | 0 | 0 | 12.5 | 0 | 0 | 0 | 0 | 0 | 0.625 | 0 | 0 | 0 | 0 | 0 | 387 | 82.6 | 19.62 | 387 | 82.6 | 19.62 | 774
Pipe | P | HSS12-1/2X.500 | 17.6 | 0 | 0 | 12.5 | 0 | 0 | 0 | 0 | 0 | 0.5 | 0 | 0 | 0 | 0 | 0 | 319 | 67.4 | 15.84 | 319 | 67.4 | 15.84 | 638
Pipe | P | HSS12-1/2X.375 | 13.3 | 0 | 0 | 12.5 | 0 | 0 | 0 | 0 | 0 | 0.375 | 0 | 0 | 0 | 0 | 0 | 246 | 51.5 | 11.97 | 246 | 51.5 | 11.97 | 492
Pipe | P | HSS12-1/2X.312 | 11.2 | 0 | 0 | 12.5 | 0 | 0 | 0 | 0 | 0 | 0.312 | 0 | 0 | 0 | 0 | 0 | 208 | 43.4 | 10.08 | 208 | 43.4 | 10.08 | 416
Pipe | P | HSS12-1/2X.250 | 8.98 | 0 | 0 | 12.5 | 0 | 0 | 0 | 0 | 0 | 0.25 | 0 | 0 | 0 | 0 | 0 | 169 | 35.1 | 8.082 | 169 | 35.1 | 8.082 | 338
Pipe | P | HSS12-1/2X.188 | 6.74 | 0 | 0 | 12.5 | 0 | 0 | 0 | 0 | 0 | 0.188 | 0 | 0 | 0 | 0 | 0 | 128 | 26.4 | 6.066 | 128 | 26.4 | 6.066 | 256
Pipe | P | HSS11-1/4X.625 | 19.5 | 0 | 0 | 11.25 | 0 | 0 | 0 | 0 | 0 | 0.625 | 0 | 0 | 0 | 0 | 0 | 278 | 66.2 | 17.55 | 278 | 66.2 | 17.55 | 556
Pipe | P | HSS11-1/4X.500 | 15.8 | 0 | 0 | 11.25 | 0 | 0 | 0 | 0 | 0 | 0.5 | 0 | 0 | 0 | 0 | 0 | 229 | 54.1 | 14.22 | 229 | 54.1 | 14.22 | 459
Pipe | P | HSS11-1/4X.375 | 12 | 0 | 0 | 11.25 | 0 | 0 | 0 | 0 | 0 | 0.375 | 0 | 0 | 0 | 0 | 0 | 178 | 41.5 | 10.8 | 178 | 41.5 | 10.8 | 355
Pipe | P | HSS11-1/4X.312 | 10 | 0 | 0 | 11.25 | 0 | 0 | 0 | 0 | 0 | 0.312 | 0 | 0 | 0 | 0 | 0 | 151 | 35 | 9 | 151 | 35 | 9 | 301
Pipe | P | HSS11-1/4X.250 | 8.06 | 0 | 0 | 11.25 | 0 | 0 | 0 | 0 | 0 | 0.25 | 0 | 0 | 0 | 0 | 0 | 122 | 28.3 | 7.254 | 122 | 28.3 | 7.254 | 245
Pipe | P | HSS11-1/4X.188 | 6.05 | 0 | 0 | 11.25 | 0 | 0 | 0 | 0 | 0 | 0.188 | 0 | 0 | 0 | 0 | 0 | 92.9 | 21.3 | 5.445 | 92.9 | 21.3 | 5.445 | 186
Pipe | P | HSS10-3/4X.500 | 15 | 0 | 0 | 10.75 | 0 | 0 | 0 | 0 | 0 | 0.5 | 0 | 0 | 0 | 0 | 0 | 199 | 49.2 | 13.5 | 199 | 49.2 | 13.5 | 398
Pipe | P | HSS10-3/4X.250 | 7.7 | 0 | 0 | 10.75 | 0 | 0 | 0 | 0 | 0 | 0.25 | 0 | 0 | 0 | 0 | 0 | 106 | 25.8 | 6.93 | 106 | 25.8 | 6.93 | 213
Pipe | P | HSS10X.625 | 17.2 | 0 | 0 | 10 | 0 | 0 | 0 | 0 | 0 | 0.625 | 0 | 0 | 0 | 0 | 0 | 191 | 51.6 | 15.48 | 191 | 51.6 | 15.48 | 383
Pipe | P | HSS10X.500 | 13.9 | 0 | 0 | 10 | 0 | 0 | 0 | 0 | 0 | 0.5 | 0 | 0 | 0 | 0 | 0 | 159 | 42.3 | 12.51 | 159 | 42.3 | 12.51 | 317
Pipe | P | HSS10X.375 | 10.6 | 0 | 0 | 10 | 0 | 0 | 0 | 0 | 0 | 0.375 | 0 | 0 | 0 | 0 | 0 | 123 | 32.5 | 9.54 | 123 | 32.5 | 9.54 | 247
Pipe | P | HSS10X.312 | 8.88 | 0 | 0 | 10 | 0 | 0 | 0 | 0 | 0 | 0.312 | 0 | 0 | 0 | 0 | 0 | 105 | 27.4 | 7.992 | 105 | 27.4 | 7.992 | 209
Pipe | P | HSS10X.250 | 7.15 | 0 | 0 | 10 | 0 | 0 | 0 | 0 | 0 | 0.25 | 0 | 0 | 0 | 0 | 0 | 85.3 | 22.2 | 6.435 | 85.3 | 22.2 | 6.435 | 171
Pipe | P | HSS10X.188 | 5.37 | 0 | 0 | 10 | 0 | 0 | 0 | 0 | 0 | 0.188 | 0 | 0 | 0 | 0 | 0 | 64.8 | 16.8 | 4.833 | 64.8 | 16.8 | 4.833 | 130
Pipe | P | HSS9-5/8X.500 | 13.4 | 0 | 0 | 9.625 | 0 | 0 | 0 | 0 | 0 | 0.5 | 0 | 0 | 0 | 0 | 0 | 141 | 39 | 12.06 | 141 | 39 | 12.06 | 281
Pipe | P | HSS9-5/8X.375 | 10.2 | 0 | 0 | 9.625 | 0 | 0 | 0 | 0 | 0 | 0.375 | 0 | 0 | 0 | 0 | 0 | 110 | 30 | 9.18 | 110 | 30 | 9.18 | 219
Pipe | P | HSS9-5/8X.312 | 8.53 | 0 | 0 | 9.625 | 0 | 0 | 0 | 0 | 0 | 0.312 | 0 | 0 | 0 | 0 | 0 | 93 | 25.4 | 7.677 | 93 | 25.4 | 7.677 | 186
Pipe | P | HSS9-5/8X.250 | 6.87 | 0 | 0 | 9.625 | 0 | 0 | 0 | 0 | 0 | 0.25 | 0 | 0 | 0 | 0 | 0 | 75.9 | 20.6 | 6.183 | 75.9 | 20.6 | 6.183 | 152
Pipe | P | HSS9-5/8X.188 | 5.17 | 0 | 0 | 9.625 | 0 | 0 | 0 | 0 | 0 | 0.188 | 0 | 0 | 0 | 0 | 0 | 57.7 | 15.5 | 4.653 | 57.7 | 15.5 | 4.653 | 115
Pipe | P | HSS8-3/4X.500 | 12.1 | 0 | 0 | 8.75 | 0 | 0 | 0 | 0 | 0 | 0.5 | 0 | 0 | 0 | 0 | 0 | 104 | 32 | 10.89 | 104 | 32 | 10.89 | 208
Pipe | P | HSS8-3/4X.375 | 9.21 | 0 | 0 | 8.75 | 0 | 0 | 0 | 0 | 0 | 0.375 | 0 | 0 | 0 | 0 | 0 | 81.4 | 24.6 | 8.289 | 81.4 | 24.6 | 8.289 | 163
Pipe | P | HSS8-3/4X.312 | 7.73 | 0 | 0 | 8.75 | 0 | 0 | 0 | 0 | 0 | 0.312 | 0 | 0 | 0 | 0 | 0 | 69.3 | 20.8 | 6.957 | 69.3 | 20.8 | 6.957 | 139
Pipe | P | HSS8-3/4X.250 | 6.23 | 0 | 0 | 8.75 | 0 | 0 | 0 | 0 | 0 | 0.25 | 0 | 0 | 0 | 0 | 0 | 56.6 | 16.9 | 5.607 | 56.6 | 16.9 | 5.607 | 113
Pipe | P | HSS8-3/4X.188 | 4.69 | 0 | 0 | 8.75 | 0 | 0 | 0 | 0 | 0 | 0.188 | 0 | 0 | 0 | 0 | 0 | 43.1 | 12.8 | 4.221 | 43.1 | 12.8 | 4.221 | 86.2
Pipe | P | HSS8-5/8X.500 | 11.9 | 0 | 0 | 8.625 | 0 | 0 | 0 | 0 | 0 | 0.5 | 0 | 0 | 0 | 0 | 0 | 99.5 | 31 | 10.71 | 99.5 | 31 | 10.71 | 199
Pipe | P | HSS8-5/8X.375 | 9.07 | 0 | 0 | 8.625 | 0 | 0 | 0 | 0 | 0 | 0.375 | 0 | 0 | 0 | 0 | 0 | 77.8 | 23.9 | 8.163 | 77.8 | 23.9 | 8.163 | 156
Pipe | P | HSS8-5/8X.322 | 7.85 | 0 | 0 | 8.625 | 0 | 0 | 0 | 0 | 0 | 0.322 | 0 | 0 | 0 | 0 | 0 | 68.1 | 20.8 | 7.065 | 68.1 | 20.8 | 7.065 | 136
Pipe | P | HSS8-5/8X.250 | 6.14 | 0 | 0 | 8.625 | 0 | 0 | 0 | 0 | 0 | 0.25 | 0 | 0 | 0 | 0 | 0 | 54.1 | 16.4 | 5.526 | 54.1 | 16.4 | 5.526 | 108
Pipe | P | HSS8-5/8X.188 | 4.62 | 0 | 0 | 8.625 | 0 | 0 | 0 | 0 | 0 | 0.188 | 0 | 0 | 0 | 0 | 0 | 41.3 | 12.4 | 4.158 | 41.3 | 12.4 | 4.158 | 82.5
Pipe | P | HSS7-5/8X.125 | 2.74 | 0 | 0 | 7.625 | 0 | 0 | 0 | 0 | 0 | 0.125 | 0 | 0 | 0 | 0 | 0 | 19.3 | 6.54 | 2.466 | 19.3 | 6.54 | 2.466 | 38.6
Pipe | P | HSS7-1/2X.500 | 10.3 | 0 | 0 | 7.5 | 0 | 0 | 0 | 0 | 0 | 0.5 | 0 | 0 | 0 | 0 | 0 | 63.9 | 23 | 9.27 | 63.9 | 23 | 9.27 | 128
Pipe | P | HSS7-1/2X.375 | 7.84 | 0 | 0 | 7.5 | 0 | 0 | 0 | 0 | 0 | 0.375 | 0 | 0 | 0 | 0 | 0 | 50.2 | 17.9 | 7.056 | 50.2 | 17.9 | 7.056 | 100
Pipe | P | HSS7-1/2X.312 | 6.59 | 0 | 0 | 7.5 | 0 | 0 | 0 | 0 | 0 | 0.312 | 0 | 0 | 0 | 0 | 0 | 42.9 | 15.1 | 5.931 | 42.9 | 15.1 | 5.931 | 85.8
Pipe | P | HSS7-1/2X.250 | 5.32 | 0 | 0 | 7.5 | 0 | 0 | 0 | 0 | 0 | 0.25 | 0 | 0 | 0 | 0 | 0 | 35.2 | 12.3 | 4.788 | 35.2 | 12.3 | 4.788 | 70.3
Pipe | P | HSS7-1/2X.188 | 4 | 0 | 0 | 7.5 | 0 | 0 | 0 | 0 | 0 | 0.188 | 0 | 0 | 0 | 0 | 0 | 26.9 | 9.34 | 3.6 | 26.9 | 9.34 | 3.6 | 53.8
Pipe | P | HSS7X.500 | 9.55 | 0 | 0 | 7 | 0 | 0 | 0 | 0 | 0 | 0.5 | 0 | 0 | 0 | 0 | 0 | 51.2 | 19.9 | 8.595 | 51.2 | 19.9 | 8.595 | 102
Pipe | P | HSS7X.375 | 7.29 | 0 | 0 | 7 | 0 | 0 | 0 | 0 | 0 | 0.375 | 0 | 0 | 0 | 0 | 0 | 40.4 | 15.5 | 6.561 | 40.4 | 15.5 | 6.561 | 80.9
Pipe | P | HSS7X.312 | 6.13 | 0 | 0 | 7 | 0 | 0 | 0 | 0 | 0 | 0.312 | 0 | 0 | 0 | 0 | 0 | 34.6 | 13.1 | 5.517 | 34.6 | 13.1 | 5.517 | 69.1
Pipe | P | HSS7X.250 | 4.95 | 0 | 0 | 7 | 0 | 0 | 0 | 0 | 0 | 0.25 | 0 | 0 | 0 | 0 | 0 | 28.4 | 10.7 | 4.455 | 28.4 | 10.7 | 4.455 | 56.8
Pipe | P | HSS7X.188 | 3.73 | 0 | 0 | 7 | 0 | 0 | 0 | 0 | 0 | 0.188 | 0 | 0 | 0 | 0 | 0 | 21.7 | 8.11 | 3.357 | 21.7 | 8.11 | 3.357 | 43.5
Pipe | P | HSS7X.125 | 2.51 | 0 | 0 | 7 | 0 | 0 | 0 | 0 | 0 | 0.125 | 0 | 0 | 0 | 0 | 0 | 14.9 | 5.5 | 2.259 | 14.9 | 5.5 | 2.259 | 29.7
Pipe | P | HSS6-7/8X.500 | 9.36 | 0 | 0 | 6.875 | 0 | 0 | 0 | 0 | 0 | 0.5 | 0 | 0 | 0 | 0 | 0 | 48.3 | 19.1 | 8.424 | 48.3 | 19.1 | 8.424 | 96.7
Pipe | P | HSS6-7/8X.375 | 7.16 | 0 | 0 | 6.875 | 0 | 0 | 0 | 0 | 0 | 0.375 | 0 | 0 | 0 | 0 | 0 | 38.2 | 14.9 | 6.444 | 38.2 | 14.9 | 6.444 | 76.4
Pipe | P | HSS6-7/8X.312 | 6.02 | 0 | 0 | 6.875 | 0 | 0 | 0 | 0 | 0 | 0.312 | 0 | 0 | 0 | 0 | 0 | 32.7 | 12.6 | 5.418 | 32.7 | 12.6 | 5.418 | 65.4
Pipe | P | HSS6-7/8X.250 | 4.86 | 0 | 0 | 6.875 | 0 | 0 | 0 | 0 | 0 | 0.25 | 0 | 0 | 0 | 0 | 0 | 26.8 | 10.3 | 4.374 | 26.8 | 10.3 | 4.374 | 53.7
Pipe | P | HSS6-7/8X.188 | 3.66 | 0 | 0 | 6.875 | 0 | 0 | 0 | 0 | 0 | 0.188 | 0 | 0 | 0 | 0 | 0 | 20.6 | 7.81 | 3.294 | 20.6 | 7.81 | 3.294 | 41.1
Pipe | P | HSS6-5/8X.500 | 9 | 0 | 0 | 6.625 | 0 | 0 | 0 | 0 | 0 | 0.5 | 0 | 0 | 0 | 0 | 0 | 42.9 | 17.7 | 8.1 | 42.9 | 17.7 | 8.1 | 85.9
Pipe | P | HSS6-5/8X.432 | 7.88 | 0 | 0 | 6.625 | 0 | 0 | 0 | 0 | 0 | 0.432 | 0 | 0 | 0 | 0 | 0 | 38.3 | 15.6 | 7.092 | 38.3 | 15.6 | 7.092 | 76.6
Pipe | P | HSS6-5/8X.375 | 6.88 | 0 | 0 | 6.625 | 0 | 0 | 0 | 0 | 0 | 0.375 | 0 | 0 | 0 | 0 | 0 | 34 | 13.8 | 6.192 | 34 | 13.8 | 6.192 | 68
Pipe | P | HSS6-5/8X.312 | 5.79 | 0 | 0 | 6.625 | 0 | 0 | 0 | 0 | 0 | 0.312 | 0 | 0 | 0 | 0 | 0 | 29.1 | 11.7 | 5.211 | 29.1 | 11.7 | 5.211 | 58.2
Pipe | P | HSS6-5/8X.280 | 5.22 | 0 | 0 | 6.625 | 0 | 0 | 0 | 0 | 0 | 0.28 | 0 | 0 | 0 | 0 | 0 | 26.5 | 10.6 | 4.698 | 26.5 | 10.6 | 4.698 | 52.9
Pipe | P | HSS6-5/8X.250 | 4.68 | 0 | 0 | 6.625 | 0 | 0 | 0 | 0 | 0 | 0.25 | 0 | 0 | 0 | 0 | 0 | 23.9 | 9.52 | 4.212 | 23.9 | 9.52 | 4.212 | 47.9
Pipe | P | HSS6-5/8X.188 | 3.53 | 0 | 0 | 6.625 | 0 | 0 | 0 | 0 | 0 | 0.188 | 0 | 0 | 0 | 0 | 0 | 18.4 | 7.24 | 3.177 | 18.4 | 7.24 | 3.177 | 36.7
Pipe | P | HSS6-5/8X.125 | 2.37 | 0 | 0 | 6.625 | 0 | 0 | 0 | 0 | 0 | 0.125 | 0 | 0 | 0 | 0 | 0 | 12.6 | 4.92 | 2.133 | 12.6 | 4.92 | 2.133 | 25.1
Pipe | P | HSS6-1/8X.500 | 8.27 | 0 | 0 | 6.125 | 0 | 0 | 0 | 0 | 0 | 0.5 | 0 | 0 | 0 | 0 | 0 | 33.3 | 14.9 | 7.443 | 33.3 | 14.9 | 7.443 | 66.7
Pipe | P | HSS6-1/8X.375 | 6.33 | 0 | 0 | 6.125 | 0 | 0 | 0 | 0 | 0 | 0.375 | 0 | 0 | 0 | 0 | 0 | 26.5 | 11.7 | 5.697 | 26.5 | 11.7 | 5.697 | 53
Pipe | P | HSS6-1/8X.312 | 5.33 | 0 | 0 | 6.125 | 0 | 0 | 0 | 0 | 0 | 0.312 | 0 | 0 | 0 | 0 | 0 | 22.7 | 9.91 | 4.797 | 22.7 | 9.91 | 4.797 | 45.5
Pipe | P | HSS6-1/8X.250 | 4.31 | 0 | 0 | 6.125 | 0 | 0 | 0 | 0 | 0 | 0.25 | 0 | 0 | 0 | 0 | 0 | 18.7 | 8.09 | 3.879 | 18.7 | 8.09 | 3.879 | 37.5
Pipe | P | HSS6-1/8X.188 | 3.25 | 0 | 0 | 6.125 | 0 | 0 | 0 | 0 | 0 | 0.188 | 0 | 0 | 0 | 0 | 0 | 14.4 | 6.16 | 2.925 | 14.4 | 6.16 | 2.925 | 28.8
Pipe | P | HSS6X.500 | 8.09 | 0 | 0 | 6 | 0 | 0 | 0 | 0 | 0 | 0.5 | 0 | 0 | 0 | 0 | 0 | 31.2 | 14.3 | 7.281 | 31.2 | 14.3 | 7.281 | 62.4
Pipe | P | HSS6X.375 | 6.2 | 0 | 0 | 6 | 0 | 0 | 0 | 0 | 0 | 0.375 | 0 | 0 | 0 | 0 | 0 | 24.8 | 11.2 | 5.58 | 24.8 | 11.2 | 5.58 | 49.7
Pipe | P | HSS6X.312 | 5.22 | 0 | 0 | 6 | 0 | 0 | 0 | 0 | 0 | 0.312 | 0 | 0 | 0 | 0 | 0 | 21.3 | 9.49 | 4.698 | 21.3 | 9.49 | 4.698 | 42.6
Pipe | P | HSS6X.280 | 4.71 | 0 | 0 | 6 | 0 | 0 | 0 | 0 | 0 | 0.28 | 0 | 0 | 0 | 0 | 0 | 19.4 | 8.6 | 4.239 | 19.4 | 8.6 | 4.239 | 38.8
Pipe | P | HSS6X.250 | 4.22 | 0 | 0 | 6 | 0 | 0 | 0 | 0 | 0 | 0.25 | 0 | 0 | 0 | 0 | 0 | 17.6 | 7.75 | 3.798 | 17.6 | 7.75 | 3.798 | 35.2
Pipe | P | HSS6X.188 | 3.18 | 0 | 0 | 6 | 0 | 0 | 0 | 0 | 0 | 0.188 | 0 | 0 | 0 | 0 | 0 | 13.5 | 5.91 | 2.862 | 13.5 | 5.91 | 2.862 | 27
Pipe | P | HSS6X.125 | 2.14 | 0 | 0 | 6 | 0 | 0 | 0 | 0 | 0 | 0.125 | 0 | 0 | 0 | 0 | 0 | 9.28 | 4.02 | 1.926 | 9.28 | 4.02 | 1.926 | 18.6
Pipe | P | HSS5-9/16X.375 | 5.72 | 0 | 0 | 5.563 | 0 | 0 | 0 | 0 | 0 | 0.375 | 0 | 0 | 0 | 0 | 0 | 19.5 | 9.5 | 5.148 | 19.5 | 9.5 | 5.148 | 39
Pipe | P | HSS5-9/16X.258 | 4.03 | 0 | 0 | 5.563 | 0 | 0 | 0 | 0 | 0 | 0.258 | 0 | 0 | 0 | 0 | 0 | 14.3 | 6.83 | 3.627 | 14.3 | 6.83 | 3.627 | 28.6
Pipe | P | HSS5-9/16X.188 | 2.95 | 0 | 0 | 5.563 | 0 | 0 | 0 | 0 | 0 | 0.188 | 0 | 0 | 0 | 0 | 0 | 10.7 | 5.05 | 2.655 | 10.7 | 5.05 | 2.655 | 21.4
Pipe | P | HSS5-9/16X.134 | 2.14 | 0 | 0 | 5.563 | 0 | 0 | 0 | 0 | 0 | 0.134 | 0 | 0 | 0 | 0 | 0 | 7.9 | 3.7 | 1.926 | 7.9 | 3.7 | 1.926 | 15.8
Pipe | P | HSS5-1/2X.500 | 7.36 | 0 | 0 | 5.5 | 0 | 0 | 0 | 0 | 0 | 0.5 | 0 | 0 | 0 | 0 | 0 | 23.5 | 11.8 | 6.624 | 23.5 | 11.8 | 6.624 | 47
Pipe | P | HSS5-1/2X.375 | 5.65 | 0 | 0 | 5.5 | 0 | 0 | 0 | 0 | 0 | 0.375 | 0 | 0 | 0 | 0 | 0 | 18.8 | 9.27 | 5.085 | 18.8 | 9.27 | 5.085 | 37.6
Pipe | P | HSS5-1/2X.258 | 3.98 | 0 | 0 | 5.5 | 0 | 0 | 0 | 0 | 0 | 0.258 | 0 | 0 | 0 | 0 | 0 | 13.8 | 6.67 | 3.582 | 13.8 | 6.67 | 3.582 | 27.6
Pipe | P | HSS5X.500 | 6.62 | 0 | 0 | 5 | 0 | 0 | 0 | 0 | 0 | 0.5 | 0 | 0 | 0 | 0 | 0 | 17.2 | 9.6 | 5.958 | 17.2 | 9.6 | 5.958 | 34.4
Pipe | P | HSS5X.375 | 5.1 | 0 | 0 | 5 | 0 | 0 | 0 | 0 | 0 | 0.375 | 0 | 0 | 0 | 0 | 0 | 13.9 | 7.56 | 4.59 | 13.9 | 7.56 | 4.59 | 27.7
Pipe | P | HSS5X.312 | 4.3 | 0 | 0 | 5 | 0 | 0 | 0 | 0 | 0 | 0.312 | 0 | 0 | 0 | 0 | 0 | 12 | 6.46 | 3.87 | 12 | 6.46 | 3.87 | 24
Pipe | P | HSS5X.258 | 3.6 | 0 | 0 | 5 | 0 | 0 | 0 | 0 | 0 | 0.258 | 0 | 0 | 0 | 0 | 0 | 10.2 | 5.46 | 3.24 | 10.2 | 5.46 | 3.24 | 20.5
Pipe | P | HSS5X.250 | 3.49 | 0 | 0 | 5 | 0 | 0 | 0 | 0 | 0 | 0.25 | 0 | 0 | 0 | 0 | 0 | 9.94 | 5.3 | 3.141 | 9.94 | 5.3 | 3.141 | 19.9
Pipe | P | HSS5X.188 | 2.64 | 0 | 0 | 5 | 0 | 0 | 0 | 0 | 0 | 0.188 | 0 | 0 | 0 | 0 | 0 | 7.69 | 4.05 | 2.376 | 7.69 | 4.05 | 2.376 | 15.4
Pipe | P | HSS5X.125 | 1.78 | 0 | 0 | 5 | 0 | 0 | 0 | 0 | 0 | 0.125 | 0 | 0 | 0 | 0 | 0 | 5.31 | 2.77 | 1.602 | 5.31 | 2.77 | 1.602 | 10.6
Pipe | P | HSS4-1/2X.337 | 4.14 | 0 | 0 | 4.5 | 0 | 0 | 0 | 0 | 0 | 0.337 | 0 | 0 | 0 | 0 | 0 | 9.12 | 5.53 | 3.726 | 9.12 | 5.53 | 3.726 | 18.2
Pipe | P | HSS4-1/2X.237 | 2.97 | 0 | 0 | 4.5 | 0 | 0 | 0 | 0 | 0 | 0.237 | 0 | 0 | 0 | 0 | 0 | 6.82 | 4.05 | 2.673 | 6.82 | 4.05 | 2.673 | 13.6
Pipe | P | HSS4-1/2X.188 | 2.36 | 0 | 0 | 4.5 | 0 | 0 | 0 | 0 | 0 | 0.188 | 0 | 0 | 0 | 0 | 0 | 5.54 | 3.26 | 2.124 | 5.54 | 3.26 | 2.124 | 11.1
Pipe | P | HSS4-1/2X.125 | 1.6 | 0 | 0 | 4.5 | 0 | 0 | 0 | 0 | 0 | 0.125 | 0 | 0 | 0 | 0 | 0 | 3.84 | 2.23 | 1.44 | 3.84 | 2.23 | 1.44 | 7.68
Pipe | P | HSS4X.337 | 3.65 | 0 | 0 | 4 | 0 | 0 | 0 | 0 | 0 | 0.337 | 0 | 0 | 0 | 0 | 0 | 6.24 | 4.29 | 3.285 | 6.24 | 4.29 | 3.285 | 12.5
Pipe | P | HSS4X.313 | 3.39 | 0 | 0 | 4 | 0 | 0 | 0 | 0 | 0 | 0.313 | 0 | 0 | 0 | 0 | 0 | 5.87 | 4.01 | 3.051 | 5.87 | 4.01 | 3.051 | 11.7
Pipe | P | HSS4X.250 | 2.76 | 0 | 0 | 4 | 0 | 0 | 0 | 0 | 0 | 0.25 | 0 | 0 | 0 | 0 | 0 | 4.91 | 3.31 | 2.484 | 4.91 | 3.31 | 2.484 | 9.82
Pipe | P | HSS4X.237 | 2.62 | 0 | 0 | 4 | 0 | 0 | 0 | 0 | 0 | 0.237 | 0 | 0 | 0 | 0 | 0 | 4.7 | 3.16 | 2.358 | 4.7 | 3.16 | 2.358 | 9.4
Pipe | P | HSS4X.226 | 2.51 | 0 | 0 | 4 | 0 | 0 | 0 | 0 | 0 | 0.226 | 0 | 0 | 0 | 0 | 0 | 4.52 | 3.03 | 2.259 | 4.52 | 3.03 | 2.259 | 9.04
Pipe | P | HSS4X.220 | 2.44 | 0 | 0 | 4 | 0 | 0 | 0 | 0 | 0 | 0.22 | 0 | 0 | 0 | 0 | 0 | 4.41 | 2.96 | 2.196 | 4.41 | 2.96 | 2.196 | 8.83
Pipe | P | HSS4X.188 | 2.09 | 0 | 0 | 4 | 0 | 0 | 0 | 0 | 0 | 0.188 | 0 | 0 | 0 | 0 | 0 | 3.83 | 2.55 | 1.881 | 3.83 | 2.55 | 1.881 | 7.67
Pipe | P | HSS4X.125 | 1.42 | 0 | 0 | 4 | 0 | 0 | 0 | 0 | 0 | 0.125 | 0 | 0 | 0 | 0 | 0 | 2.67 | 1.75 | 1.278 | 2.67 | 1.75 | 1.278 | 5.34
Pipe | P | HSS3-1/2X.313 | 2.93 | 0 | 0 | 3.5 | 0 | 0 | 0 | 0 | 0 | 0.313 | 0 | 0 | 0 | 0 | 0 | 3.81 | 3 | 2.637 | 3.81 | 3 | 2.637 | 7.61
Pipe | P | HSS3-1/2X.300 | 2.83 | 0 | 0 | 3.5 | 0 | 0 | 0 | 0 | 0 | 0.3 | 0 | 0 | 0 | 0 | 0 | 3.7 | 2.91 | 2.547 | 3.7 | 2.91 | 2.547 | 7.4
Pipe | P | HSS3-1/2X.250 | 2.39 | 0 | 0 | 3.5 | 0 | 0 | 0 | 0 | 0 | 0.25 | 0 | 0 | 0 | 0 | 0 | 3.21 | 2.49 | 2.151 | 3.21 | 2.49 | 2.151 | 6.41
Pipe | P | HSS3-1/2X.216 | 2.08 | 0 | 0 | 3.5 | 0 | 0 | 0 | 0 | 0 | 0.216 | 0 | 0 | 0 | 0 | 0 | 2.84 | 2.19 | 1.872 | 2.84 | 2.19 | 1.872 | 5.69
Pipe | P | HSS3-1/2X.203 | 1.97 | 0 | 0 | 3.5 | 0 | 0 | 0 | 0 | 0 | 0.203 | 0 | 0 | 0 | 0 | 0 | 2.7 | 2.07 | 1.773 | 2.7 | 2.07 | 1.773 | 5.41
Pipe | P | HSS3-1/2X.188 | 1.82 | 0 | 0 | 3.5 | 0 | 0 | 0 | 0 | 0 | 0.188 | 0 | 0 | 0 | 0 | 0 | 2.52 | 1.93 | 1.638 | 2.52 | 1.93 | 1.638 | 5.04
Pipe | P | HSS3-1/2X.125 | 1.23 | 0 | 0 | 3.5 | 0 | 0 | 0 | 0 | 0 | 0.125 | 0 | 0 | 0 | 0 | 0 | 1.77 | 1.33 | 1.107 | 1.77 | 1.33 | 1.107 | 3.53
Pipe | P | HSS3X.300 | 2.39 | 0 | 0 | 3 | 0 | 0 | 0 | 0 | 0 | 0.3 | 0 | 0 | 0 | 0 | 0 | 2.24 | 2.08 | 2.151 | 2.24 | 2.08 | 2.151 | 4.47
Pipe | P | HSS3X.250 | 2.03 | 0 | 0 | 3 | 0 | 0 | 0 | 0 | 0 | 0.25 | 0 | 0 | 0 | 0 | 0 | 1.95 | 1.79 | 1.827 | 1.95 | 1.79 | 1.827 | 3.9
Pipe | P | HSS3X.216 | 1.77 | 0 | 0 | 3 | 0 | 0 | 0 | 0 | 0 | 0.216 | 0 | 0 | 0 | 0 | 0 | 1.74 | 1.58 | 1.593 | 1.74 | 1.58 | 1.593 | 3.48
Pipe | P | HSS3X.203 | 1.67 | 0 | 0 | 3 | 0 | 0 | 0 | 0 | 0 | 0.203 | 0 | 0 | 0 | 0 | 0 | 1.66 | 1.5 | 1.503 | 1.66 | 1.5 | 1.503 | 3.31
Pipe | P | HSS3X.188 | 1.54 | 0 | 0 | 3 | 0 | 0 | 0 | 0 | 0 | 0.188 | 0 | 0 | 0 | 0 | 0 | 1.55 | 1.39 | 1.386 | 1.55 | 1.39 | 1.386 | 3.1
Pipe | P | HSS3X.152 | 1.27 | 0 | 0 | 3 | 0 | 0 | 0 | 0 | 0 | 0.152 | 0 | 0 | 0 | 0 | 0 | 1.3 | 1.16 | 1.143 | 1.3 | 1.16 | 1.143 | 2.61
Pipe | P | HSS3X.134 | 1.13 | 0 | 0 | 3 | 0 | 0 | 0 | 0 | 0 | 0.134 | 0 | 0 | 0 | 0 | 0 | 1.17 | 1.03 | 1.017 | 1.17 | 1.03 | 1.017 | 2.34
Pipe | P | HSS3X.120 | 1.02 | 0 | 0 | 3 | 0 | 0 | 0 | 0 | 0 | 0.12 | 0 | 0 | 0 | 0 | 0 | 1.06 | 0.935 | 0.918 | 1.06 | 0.935 | 0.918 | 2.12
Pipe | P | HSS2-7/8X.250 | 1.93 | 0 | 0 | 2.875 | 0 | 0 | 0 | 0 | 0 | 0.25 | 0 | 0 | 0 | 0 | 0 | 1.7 | 1.63 | 1.737 | 1.7 | 1.63 | 1.737 | 3.4
Pipe | P | HSS2-7/8X.203 | 1.59 | 0 | 0 | 2.875 | 0 | 0 | 0 | 0 | 0 | 0.203 | 0 | 0 | 0 | 0 | 0 | 1.45 | 1.37 | 1.431 | 1.45 | 1.37 | 1.431 | 2.89
Pipe | P | HSS2-7/8X.188 | 1.48 | 0 | 0 | 2.875 | 0 | 0 | 0 | 0 | 0 | 0.188 | 0 | 0 | 0 | 0 | 0 | 1.35 | 1.27 | 1.332 | 1.35 | 1.27 | 1.332 | 2.7
Pipe | P | HSS2-7/8X.125 | 1.01 | 0 | 0 | 2.875 | 0 | 0 | 0 | 0 | 0 | 0.125 | 0 | 0 | 0 | 0 | 0 | 0.958 | 0.884 | 0.909 | 0.958 | 0.884 | 0.909 | 1.92
Pipe | P | HSS2-1/2X.250 | 1.66 | 0 | 0 | 2.5 | 0 | 0 | 0 | 0 | 0 | 0.25 | 0 | 0 | 0 | 0 | 0 | 1.08 | 1.2 | 1.494 | 1.08 | 1.2 | 1.494 | 2.15
Pipe | P | HSS2-1/2X.188 | 1.27 | 0 | 0 | 2.5 | 0 | 0 | 0 | 0 | 0 | 0.188 | 0 | 0 | 0 | 0 | 0 | 0.865 | 0.943 | 1.143 | 0.865 | 0.943 | 1.143 | 1.73
Pipe | P | HSS2-1/2X.125 | 0.869 | 0 | 0 | 2.5 | 0 | 0 | 0 | 0 | 0 | 0.125 | 0 | 0 | 0 | 0 | 0 | 0.619 | 0.66 | 0.7821 | 0.619 | 0.66 | 0.7821 | 1.24
Pipe | P | HSS2-3/8X.250 | 1.57 | 0 | 0 | 2.375 | 0 | 0 | 0 | 0 | 0 | 0.25 | 0 | 0 | 0 | 0 | 0 | 0.91 | 1.07 | 1.413 | 0.91 | 1.07 | 1.413 | 1.82
Pipe | P | HSS2-3/8X.218 | 1.39 | 0 | 0 | 2.375 | 0 | 0 | 0 | 0 | 0 | 0.218 | 0 | 0 | 0 | 0 | 0 | 0.827 | 0.964 | 1.251 | 0.827 | 0.964 | 1.251 | 1.65
Pipe | P | HSS2-3/8X.188 | 1.2 | 0 | 0 | 2.375 | 0 | 0 | 0 | 0 | 0 | 0.188 | 0 | 0 | 0 | 0 | 0 | 0.733 | 0.845 | 1.08 | 0.733 | 0.845 | 1.08 | 1.47
Pipe | P | HSS2-3/8X.154 | 1 | 0 | 0 | 2.375 | 0 | 0 | 0 | 0 | 0 | 0.154 | 0 | 0 | 0 | 0 | 0 | 0.627 | 0.713 | 0.9 | 0.627 | 0.713 | 0.9 | 1.25
Pipe | P | HSS2-3/8X.125 | 0.823 | 0 | 0 | 2.375 | 0 | 0 | 0 | 0 | 0 | 0.125 | 0 | 0 | 0 | 0 | 0 | 0.527 | 0.592 | 0.7407 | 0.527 | 0.592 | 0.7407 | 1.05
Pipe | P | HSS1-7/8X.145 | 0.749 | 0 | 0 | 1.9 | 0 | 0 | 0 | 0 | 0 | 0.145 | 0 | 0 | 0 | 0 | 0 | 0.293 | 0.421 | 0.6741 | 0.293 | 0.421 | 0.6741 | 0.586
Pipe | P | HSS1-11/16X.140 | 0.625 | 0 | 0 | 1.66 | 0 | 0 | 0 | 0 | 0 | 0.14 | 0 | 0 | 0 | 0 | 0 | 0.184 | 0.305 | 0.5625 | 0.184 | 0.305 | 0.5625 | 0.368
Pipe | P | PIPE1/2SCH40 | 0.25 | 0 | 0 | 0.84 | 0 | 0 | 0 | 0 | 0 | 0.109 | 0 | 0 | 0 | 0 | 0 | 0.0171 | 0.0587 | 0.15095 | 0.0171 | 0.0587 | 0.15095 | 0.0342
Pipe | P | PIPE3/4SCH40 | 0.333 | 0 | 0 | 1.05 | 0 | 0 | 0 | 0 | 0 | 0.113 | 0 | 0 | 0 | 0 | 0 | 0.037 | 0.0997 | 0.19517 | 0.037 | 0.0997 | 0.19517 | 0.0741
Pipe | P | PIPE1SCH40 | 0.494 | 0 | 0 | 1.32 | 0 | 0 | 0 | 0 | 0 | 0.133 | 0 | 0 | 0 | 0 | 0 | 0.0873 | 0.187 | 0.28742 | 0.0873 | 0.187 | 0.28742 | 0.175
Pipe | P | PIPE1-1/4SCH40 | 0.669 | 0 | 0 | 1.66 | 0 | 0 | 0 | 0 | 0 | 0.14 | 0 | 0 | 0 | 0 | 0 | 0.195 | 0.324 | 0.37964 | 0.195 | 0.324 | 0.37964 | 0.389
Pipe | P | PIPE1-1/2SCH40 | 0.799 | 0 | 0 | 1.9 | 0 | 0 | 0 | 0 | 0 | 0.145 | 0 | 0 | 0 | 0 | 0 | 0.31 | 0.448 | 0.44828 | 0.31 | 0.448 | 0.44828 | 0.62
Pipe | P | PIPE2SCH40 | 1.07 | 0 | 0 | 2.38 | 0 | 0 | 0 | 0 | 0 | 0.154 | 0 | 0 | 0 | 0 | 0 | 0.666 | 0.761 | 0.59075 | 0.666 | 0.761 | 0.59075 | 1.33
Pipe | P | PIPE2-1/2SCH40 | 1.7 | 0 | 0 | 2.88 | 0 | 0 | 0 | 0 | 0 | 0.203 | 0 | 0 | 0 | 0 | 0 | 1.53 | 1.45 | 0.94681 | 1.53 | 1.45 | 0.94681 | 3.06
Pipe | P | PIPE3SCH40 | 2.23 | 0 | 0 | 3.5 | 0 | 0 | 0 | 0 | 0 | 0.216 | 0 | 0 | 0 | 0 | 0 | 3.02 | 2.33 | 1.2246 | 3.02 | 2.33 | 1.2246 | 6.03
Pipe | P | PIPE3-1/2SCH40 | 2.68 | 0 | 0 | 4 | 0 | 0 | 0 | 0 | 0 | 0.226 | 0 | 0 | 0 | 0 | 0 | 4.79 | 3.22 | 1.4606 | 4.79 | 3.22 | 1.4606 | 9.58
Pipe | P | PIPE4SCH40 | 3.17 | 0 | 0 | 4.5 | 0 | 0 | 0 | 0 | 0 | 0.237 | 0 | 0 | 0 | 0 | 0 | 7.23 | 4.31 | 1.7174 | 7.23 | 4.31 | 1.7174 | 14.5
Pipe | P | PIPE5SCH40 | 4.3 | 0 | 0 | 5.56 | 0 | 0 | 0 | 0 | 0 | 0.258 | 0 | 0 | 0 | 0 | 0 | 15.2 | 7.27 | 2.3078 | 15.2 | 7.27 | 2.3078 | 30.3
Pipe | P | PIPE6SCH40 | 5.58 | 0 | 0 | 6.63 | 0 | 0 | 0 | 0 | 0 | 0.28 | 0 | 0 | 0 | 0 | 0 | 28.1 | 11.3 | 2.9785 | 28.1 | 11.3 | 2.9785 | 56.3
Pipe | P | PIPE8SCH40 | 8.4 | 0 | 0 | 8.63 | 0 | 0 | 0 | 0 | 0 | 0.322 | 0 | 0 | 0 | 0 | 0 | 72.5 | 22.2 | 4.4531 | 72.5 | 22.2 | 4.4531 | 145
Pipe | P | PIPE10SCH40 | 11.9 | 0 | 0 | 10.8 | 0 | 0 | 0 | 0 | 0 | 0.365 | 0 | 0 | 0 | 0 | 0 | 161 | 39.4 | 6.3026 | 161 | 39.4 | 6.3026 | 321
Pipe | P | PIPE12STD | 14.6 | 0 | 0 | 12.8 | 0 | 0 | 0 | 0 | 0 | 0.375 | 0 | 0 | 0 | 0 | 0 | 279 | 57.4 | 7.665 | 279 | 57.4 | 7.665 | 559
Pipe | P | PIPE1/2SCH80 | 0.32 | 0 | 0 | 0.84 | 0 | 0 | 0 | 0 | 0 | 0.147 | 0 | 0 | 0 | 0 | 0 | 0.0201 | 0.0717 | 0.2048 | 0.0201 | 0.0717 | 0.2048 | 0.0402
Pipe | P | PIPE3/4SCH80 | 0.433 | 0 | 0 | 1.05 | 0 | 0 | 0 | 0 | 0 | 0.154 | 0 | 0 | 0 | 0 | 0 | 0.0448 | 0.125 | 0.26731 | 0.0448 | 0.125 | 0.26731 | 0.0896
Pipe | P | PIPE1SCH80 | 0.639 | 0 | 0 | 1.32 | 0 | 0 | 0 | 0 | 0 | 0.179 | 0 | 0 | 0 | 0 | 0 | 0.106 | 0.233 | 0.38979 | 0.106 | 0.233 | 0.38979 | 0.211
Pipe | P | PIPE1-1/4SCH80 | 0.881 | 0 | 0 | 1.66 | 0 | 0 | 0 | 0 | 0 | 0.191 | 0 | 0 | 0 | 0 | 0 | 0.242 | 0.414 | 0.52117 | 0.242 | 0.414 | 0.52117 | 0.484
Pipe | P | PIPE1-1/2SCH80 | 1.07 | 0 | 0 | 1.9 | 0 | 0 | 0 | 0 | 0 | 0.2 | 0 | 0 | 0 | 0 | 0 | 0.391 | 0.581 | 0.62511 | 0.391 | 0.581 | 0.62511 | 0.782
Pipe | P | PIPE2SCH80 | 1.48 | 0 | 0 | 2.38 | 0 | 0 | 0 | 0 | 0 | 0.218 | 0 | 0 | 0 | 0 | 0 | 0.868 | 1.02 | 0.84945 | 0.868 | 1.02 | 0.84945 | 1.74
Pipe | P | PIPE2-1/2SCH80 | 2.25 | 0 | 0 | 2.88 | 0 | 0 | 0 | 0 | 0 | 0.276 | 0 | 0 | 0 | 0 | 0 | 1.92 | 1.87 | 1.3 | 1.92 | 1.87 | 1.3 | 3.85
Pipe | P | PIPE3SCH80 | 3.02 | 0 | 0 | 3.5 | 0 | 0 | 0 | 0 | 0 | 0.3 | 0 | 0 | 0 | 0 | 0 | 3.89 | 3.08 | 1.7171 | 3.89 | 3.08 | 1.7171 | 7.79
Pipe | P | PIPE3-1/2SCH80 | 3.68 | 0 | 0 | 4 | 0 | 0 | 0 | 0 | 0 | 0.318 | 0 | 0 | 0 | 0 | 0 | 6.28 | 4.32 | 2.0755 | 6.28 | 4.32 | 2.0755 | 12.6
Pipe | P | PIPE4SCH80 | 4.41 | 0 | 0 | 4.5 | 0 | 0 | 0 | 0 | 0 | 0.337 | 0 | 0 | 0 | 0 | 0 | 9.61 | 5.85 | 2.4676 | 9.61 | 5.85 | 2.4676 | 19.2
Pipe | P | PIPE5SCH80 | 6.11 | 0 | 0 | 5.56 | 0 | 0 | 0 | 0 | 0 | 0.375 | 0 | 0 | 0 | 0 | 0 | 20.7 | 10.1 | 3.3847 | 20.7 | 10.1 | 3.3847 | 41.3
Pipe | P | PIPE6SCH80 | 8.4 | 0 | 0 | 6.63 | 0 | 0 | 0 | 0 | 0 | 0.432 | 0 | 0 | 0 | 0 | 0 | 40.5 | 16.6 | 4.6409 | 40.5 | 16.6 | 4.6409 | 81
Pipe | P | PIPE8SCH80 | 12.8 | 0 | 0 | 8.63 | 0 | 0 | 0 | 0 | 0 | 0.5 | 0 | 0 | 0 | 0 | 0 | 106 | 33 | 6.9933 | 106 | 33 | 6.9933 | 211
Pipe | P | PIPE10SCH60 | 16.1 | 0 | 0 | 10.8 | 0 | 0 | 0 | 0 | 0 | 0.5 | 0 | 0 | 0 | 0 | 0 | 212 | 52.6 | 8.6761 | 212 | 52.6 | 8.6761 | 424
Pipe | P | PIPE12XS | 19.2 | 0 | 0 | 12.8 | 0 | 0 | 0 | 0 | 0 | 0.5 | 0 | 0 | 0 | 0 | 0 | 362 | 75.1 | 10.2 | 362 | 75.1 | 10.2 | 723
Pipe | P | PIPE2XXS | 2.66 | 0 | 0 | 2.38 | 0 | 0 | 0 | 0 | 0 | 0.436 | 0 | 0 | 0 | 0 | 0 | 1.31 | 1.67 | 1.7234 | 1.31 | 1.67 | 1.7234 | 2.62
Pipe | P | PIPE2-1/2XXS | 4.03 | 0 | 0 | 2.88 | 0 | 0 | 0 | 0 | 0 | 0.552 | 0 | 0 | 0 | 0 | 0 | 2.87 | 3.03 | 2.6363 | 2.87 | 3.03 | 2.6363 | 5.74
Pipe | P | PIPE3XXS | 5.47 | 0 | 0 | 3.5 | 0 | 0 | 0 | 0 | 0 | 0.6 | 0 | 0 | 0 | 0 | 0 | 5.99 | 5.12 | 3.4852 | 5.99 | 5.12 | 3.4852 | 12
Pipe | P | PIPE4XXS | 8.1 | 0 | 0 | 4.5 | 0 | 0 | 0 | 0 | 0 | 0.674 | 0 | 0 | 0 | 0 | 0 | 15.3 | 9.97 | 5.022 | 15.3 | 9.97 | 5.022 | 30.6
Pipe | P | PIPE5XXS | 11.3 | 0 | 0 | 5.56 | 0 | 0 | 0 | 0 | 0 | 0.75 | 0 | 0 | 0 | 0 | 0 | 33.6 | 17.5 | 6.8694 | 33.6 | 17.5 | 6.8694 | 67.3
Pipe | P | PIPE6XXS | 15.6 | 0 | 0 | 6.63 | 0 | 0 | 0 | 0 | 0 | 0.864 | 0 | 0 | 0 | 0 | 0 | 66.3 | 28.9 | 9.4282 | 66.3 | 28.9 | 9.4282 | 133
Pipe | P | PIPE8XXS | 21.3 | 0 | 0 | 8.63 | 0 | 0 | 0 | 0 | 0 | 0.875 | 0 | 0 | 0 | 0 | 0 | 162 | 52.8 | 12.3777 | 162 | 52.8 | 12.3777 | 324
Rectangular | R |  | 180 | 0 | 18 | 0 | 0 | 10 | 0 | 0 | 0 | 0 | 0 | 0 | 0 | 0 | 0 | 4860 | 810 | 150 | 1500 | 450 | 150 | 3916.6709
Circle | CR |  | 113.0973 | 0 | 0 | 12 | 0 | 0 | 0 | 0 | 0 | 0 | 0 | 0 | 0 | 0 | 0 | 1017.876 | 288 | 101.788 | 1017.876 | 288 | 101.788 | 2035.752
General | G |  | 1 | 0 | 1 | 0 | 0 | 1 | 0 | 0 | 0 | 0 | 0 | 0 | 0 | 0 | 0 | 1 | 1 | 1 | 1 | 1 | 1 | 1